## Notes
Description of 167 EGU stacks SO2 emissions status approach:
The following worksheets provide a "snap shot" picture in time of SO2 emissions in 2011 relative to 2002 at the 167 EGU stacks identifed in the MANE-VU Ask for inside and outside MANE-VU states.
The analysis is not a determination of whether a 167 stack achieved the MANE-VU Ask of a 90% or greater reduction in SO2 emissions relative to 2002 (the base year of the MANE-VU contribution analysis).
To determine if a 167 stack will meet the MANE-VU Ask by 2018 would include additional factors, such as enforceable permit limits resulting in permanent reductions at the 90% or greater level, or existence of alternative measures.
The years compared are the 2002 base line year and 2011, the latest year with complete EGU SO2 emissions data at the time of the analysis.
The target year for achieving the MANE-VU Ask is 2018, and announced plans for changes at 167 stacks that would affect emissions by 2018 are noted where known.
Additional reductions from units not part of a 167 stack, or in excess of 90% at another 167 stack at the same facility, are also evaluated if a 167 stack by itself does not show a 90% or greater reduction in 2011 relative to 2002.
Statewide SO2 reductions are also summarized between 2002 and 2011 using Acid Rain Program data and compared against the summed 90% reduction amount at a state's EGU stacks on the 167 list.
SO2 emissions data from 2002 and 2011 are from the EPA Clean Air Markets Division (CAMD) Air Markets Program Data available by query at http://ampd.epa.gov/ampd/QueryToolie.html.
The worksheet tab "TopEGU SO2 only" summarizes the status of the 167 stacks in the context of the specific power plant where it is located (i.e., it does not include possible additional SO2 reductions outside the power plant).
The worksheet tab "TopEGU more data" has additional information for each 167 stack that may provide more context for any SO2 changes.
Worksheet tab "TopEGU SO2 only" description:
The SO2 reductions attributed to a 167 stack at a power plant shown on this worksheet were calculated in the following two steps.
First step:
Calculate the direct emissions change between 2002 and 2011 occurring directly at a 167 stack.
This is a direct comparison of SO2 emissions at a 167 stack that calculates the % difference in SO2 emissions at a 167 stack in 2011 (column N) relative to 2002 (column L). The % change is in column O.
Red text indicates lower SO2 emissions in 2011 than in 2002; black text indicates higher emissions.
If the 167 stack emissions in 2011 are 90% or more lower than in 2002, the analysis ends here and the second step is not taken.
Second step:
If the calculated SO2 reduction from the first step is less than 90%, a second step is done to determine any additional "credits" from SO2 reductions elsewhere at same facility.
Additional SO2 reductions from other units at a power plant with a 167 stack can be of two types: 1) all reductions from non-167 stacks, and/or 2) "excess" reductions beyond 90% at another 167 stack at same facility.
The additional SO2 reductions from other stacks are subtracted from the 2011 167 stack emissions, and the new reduced total is compared to the 167 stack's 2002 emissions to determine if it achieved the 90% threshold.
The additional SO2 reductions from other stacks is in column Q, and the revised % 167 stack reduction taking into account these additional reductions is in column R.
Column S indicates, based on the limited look in this analysis, whether the 167 stack achieved a 90% reduction threshold in 2011. This is not a determination of whether the stack achieved the MANE-VU Ask (see introductory text above).
Columns S,T, and U:
These are not part of the 167 stack analysis, but provide additional context of total power plant SO2 emission changes in 2011 relative to 2002.
The emissions are aggregated across all units at the power plant, and does not distinguish between 167 and non-167 stacks.
Columns, V, W, X, and Y
These columns provide context for state-wide EGU SO2 reductions relative to the amount requested from the MANE-VU Asks occuring in 2011 from the 2002 base year.
The columns compare the state-wide EGU SO2 emissions change in 2011 relative to the total requested amount from the MANE-VU Asks for a state's EGU stacks on the 167 list.
Worksheet tab "TopEGU more data" description:
This provides some additional power plant information for greater context of SO2 emission changes at each 167 stack. Data include heat input (MMBtu) and SO2 input emission rates (lb/MMBtu) in 2002 and 2011.
This information may inform, for example, whether a reduction in SO2 emissions in 2011 resulted from lower utilization (change in heat input) or from controls or fuel conversion (change in input rate).
Column Y provides additional notes on the status of the 167 stack (e.g., announced retirement, control, or fuel conversion plans) obtained from various sources, such as company statements, industry databases, and media articles.
Stella - Oluwaseun-apo 9/25/2015:
Column BM on tab "2000-14TopEGU more data" provides updated notes on the control status at the EGU units from NEEDS v5.14.
Red fonts mean the the units are still active, black fonts mean that the units appear on the retired list in NEEDs v5.14.
Cells highlighted in yellow mean that information provided does not show that units are well controlled.
Units with Scrubbers with less than 90% efficiency are also highlighted in yellow.
Updated 10/19/2015 (See Tab "2000-14 TopEGU more data2)
Updated the comments column with information in ERTAC data (v2.4).
Compared 2002 vs 2014 CAMD SO2 emissions at stack level and if % reduction > or = 90%, determined to be well controlled.
Updated 3/2/2016 (See Tab "All")
Updated Spreadsheet with information from NEEDS v 5.15.
Updated spreadsheet with CAMD 2015 data. Assigned "0" to units that had no values in CAMD 2015 data.
Updated spreadsheet with information from States and State SIPs

## Notes2
Worksheet tab "Summary" contains the 167 EGU units and all the updates that was used for the analysis.
The worksheet was updated with EGU control status from the National Electric Energy Data System (NEEDS) v5.14, and later NEEDS v5.15. (http://www.epa.gov/airmarkets/power-sector-modeling-platform-v515 (Accessed February 22, 2016))
The worksheet was also updated with Environmental Protection Agency’s (EPA) 2015 Clean Air Markets Division (CAMD) Air Markets Program Data (AMPD).(http://ampd.epa.gov/ampd/ (Accessed February 25, 2016))
There were also updates from States (Georgia, Massachusetts, Maryland, Maine, New Hampshire, New Jersey, New York, North Carolina, Pennsylvania, and Virginia) and information from state SIPS (Ohio Regional Haze 5-Year Progress Report (January 2016)).
“0” was assigned to units that had no values for SO2 emissions in 2015 CAMD AMPD. Data from the Eastern Regional Technical Advisory Committee (ERTAC) was also reviewed to ensure consistency and accuracy.
Added 2011 CAMD AMPD.
Step 1-Tab "Retired_Shutdown_Decommissioned"
Based on information from the sources mentioned above, 45 units were found to fall in this category, and were eliminated.
These 45 units are highlighted in grey. 122 units remained.
Step 2 - Tab "90%+reduction"
122 remaining units were reviewed for units that have 90% or greater SO2 emission reductions between 2002 and 2015.
These units met the MANE-VU EGU Ask at the stack level for a 90% or greater reduction.
83 units met this criterion and are highlighted in light green. 39 units remained.
Step 3 - Tab "Scrubbers90%+"
The remaining 39 units were reviewed on a case by case basis for units that have scrubbers with at least 90% scrubber control efficiency.
SO2 emission reductions at units that were eliminated in this step were between 85 and 89% for reductions between 2002 and 2015.
Units with wet scrubbers that were installed prior to 2002 were also eliminated even though some of them had emission reductions less than 85% when the wet scrubbers were reported to have control efficiencies well over 90%
This could be as a result of scrubber shut downs or inactivity, emission reductions that may have allready taken place before 2002, or due to meteorological changes.
13 units were eliminated and highlighted in purple. 26 units remained.
Step 4 - Tab "Scrubbers"
The remaining 26 units were reviewed for units that have scrubbers (both wet and dry) installed.
Some of the units eliminated in this step had scrubbers with over 90% control efficiency but their SO2 emission reductions were less than 85% between 2002 and 2015.
These units are highlighted in blue and may need to be revisited to find out why their emission reductions are lower than expected.
14 units were eliminated. 12 remained.
Step 5 - Tab "Plans to Retire_Control"
The remaining 12 units were further reviewed for units that have plans to retire or install newer controls by 2018.
Determinations were made based on updates from states and information from NEEDS v5.15.
5 units were eliminated and highlighted in orange. 7 remained.
Step 6 - Tab "Heat Input"
The remaining 7 units were reviewed for the quantity of SO2 in pounds (lbs.) burned per Heat Input in MMBtu.
This was done by multiplying SO2 in tpy at each unit by 2000 to convert to pounds, and thehn dividing the product by the Heat Input in MMBtu.
0.1-0.4 was chosen as the acceptable rate.
1 unit was eliminated and highlighted in black. 6 units remained.
Step 7 - Tab "Rank"
The remaining 6 units are considered to have insufficient SO2 controls and are ranked from highest to lowest based on total SO2 emissions using 2015 CAMD AMPD.
They are highlighted in red.

## 2013 TopEGU SO2 only
ID | State Name (see note 1) | State Code | Shan VTDEC | Field14 | ORIS ID |  | Plant Name | Plant Type | Plant ID | CEMS Unit | 2002 CAMD SO2 TPY stack-level | Average Impact Ranking | 2013 CAMD SO2 TPY stack-level | % Change 2002/2012 stack-level | Not used | 2013 SO2 additional SO2 changes TPY at facility (see note 2) | % Change 2002/2012 stack-level + other on-site reductions (see note 3) | 2002 CAMD SO2 TPY facility-level | 2013CAMD SO2 TPY facility-level | % Change 2002/2012 facility-level | Total 2002 state SO2 TPY from listed 167 stacks | 90% requested SO2 TPY total reduction based on Ask | Total CAMD SO2 TPY achieved reduction 2002-2013 | Statewide SO2 % reduction relative to Ask amount | NOTES - see also "TopEGU more data" worksheet
9 | Delaware | 10 |  | 1.91 | 593 | 1 | EDGE MOOR | O/G Steam | 3148 | D005935 | 2132.475 | 72 | 20.528 | -99.04% |  | --- |  | 10527.008 | 22.27 | -99.79%
10 |  |  |  | 6.68 | 594 | 2 | INDIAN RIVER | Coal Steam | 1619 | D005944 | 7490.731 | 45 | 958.759 | -87.2% |  | 173.6459 | -89.52% | 19955.776 | 2147.791 | -89.24%
11 |  |  |  | 4.2 |  |  |  |  | 2866 | D005943 | 4682.091 | 64 | 1189.032 | -74.6% |  | 604.6495 | -87.52%
12 | [8 empty] | 3297 | D005942 | 3833.318 | 74 | 0 | -100% |  | ---
13 | [8 empty] | 8006 | D005941 | 3949.636 | 95 | 0 | -100% |  | --- |  |  |  |  | 22088.251 | -19879.4259 | -30030.791 | 151.1%
14 | Georgia | 13 | 69 | 32.91 | 703 | 3 | BOWEN | Coal Steam | 3149 | D007032LR | 37777.947 | 72.5 | 199.161 | -99.47% |  | --- |  | 160672.991 | 3510.851 | -97.81%
15 |  |  | 49 | 36.34 |  |  |  |  | 3407 | D007034LR | 41013.675 | 76.1667 | 833.363 | -97.97% |  | ---
16 |  |  | 52 | 38.05 |  |  |  |  | 3803 | D007033LR | 43695.858 | 77.5 | 1825.398 | -95.82% |  | ---
17 |  |  | 76 | 34.14 |  |  |  |  | 3943 | D007031LR | 38185.511 | 80 | 652.929 | -98.29% |  | ---
18 |  |  | 67 | 42.06 | 709 | 4 | HARLLEE BRANCH | Coal Steam | 3938 | D00709C02 | 47745.517 | 79.75 | 16196.278 | -66.08% |  | 15805.616 | -99.18% | 73943.597 | 26588.742 | -64.04% | 208418.508 | -187576.6572 | -431725.609 | 230.2%
19 | Illinois | 17 |  | 37.39 | 861 | 5 | COFFEEN | Coal Steam | 2832 | D00861C01 | 42331.064 | 59.4 | 108.654 | -99.74% |  | --- |  | 42331.064 | 108.654 | -99.74% | 42331.064 | -38097.9576 | -217839.58 | 571.8%
20 | Indiana | 18 |  |  | 983 | 7 | CLIFTY CREEK | Coal Steam | 2480 | D00983C01 | 20015.92 | 52 | 8240.193 | -58.83% |  | --- |  | 38197.48 | 19562.583 | -48.79%
22 | [8 empty] | 2594 | D00983C02 | 18181.56 | 54 | 11322.39 | -37.73% |  | ---
23 |  |  | 44 | 39.73 | 988 | 12 | TANNERS CREEK | Coal Steam | 1001 | D00988U4 | 46484.578 | 25.8333 | 10346.413 | -77.74% |  | --- |  | 62531.681 | 14952.1 | -76.09%
24 | [8 empty] | 3797 | D00988C03 | 16047.103 | 77 | 4605.687 | -71.3% |  | ---
25 |  |  |  | 26.36 | 990 | 8 | ELMER W STOUT | Coal Steam | 2872 | D0099070 | 30896.05 | 65.5 | 2046.319 | -93.38% |  | --- |  | 47267.885 | 27973.868 | -40.82%
26 |  |  | 92 | 25.55 | 1001 | 6 | CAYUGA | Coal Steam | 2526 | D010011 | 29379.416 | 53 | 2355.485 | -91.98% |  | --- |  | 55616.693 | 4627.795 | -91.68%
27 |  |  | 81 | 23.11 |  |  |  |  | 3122 | D010012 | 26237.21 | 69.6667 | 2272.198 | -91.34% |  | ---
28 |  |  |  | 21.33 | 1008 | 10 | R GALLAGHER | Coal Steam | 3178 | D01008C01 | 23994.467 | 73.3333 | 1461.271 | -93.91% |  | --- |  | 47767.202 | 2495.262 | -94.78%
29 |  |  |  | 21.13 |  |  |  |  | 3775 | D01008C02 | 23772.735 | 76.5 | 1033.991 | -95.65% |  | ---
30 |  |  | 20 | 53.47 | 1010 | 13 | WABASH RIVER | Coal Steam | 1008 | D01010C05 | 60900.846 | 27.1667 | 29047.976 | -52.3% |  | 480.296 | -53.09% | 61899.363 | 29566.197 | -52.24%
31 |  |  | 39 | 62.89 | 6113 | 9 | GIBSON | Coal Steam | 1378 | D06113C03 | 71816.538 | 33 | 4546.536 | -93.67% |  | --- |  | 127356.452 | 20669.125 | -83.77%
32 |  |  |  | 24.58 |  |  |  |  | 3319 | D06113C04 | 37600.18 | 75 | 6235.631 | -83.42% |  | 2635.1178 | -90.42%
33 |  |  | 84 | 45.71 | 6166 | 11 | ROCKPORT | Coal Steam | 2408 | D06166C02 | 53195.834 | 51.1667 | 51636.002 | -2.932% |  | --- |  | 53195.834 | 51636.002 | -2.932%
34 |  |  |  | 35.49 | 6705 | 14 | WARRICK | Coal Steam | 2364 | D067054 | 41049.35 | 49 | 2124.553 | -94.82% |  | --- |  | 98777.416 | 5707.747 | -94.22%
35 | [8 empty] | 6041 | D06705C02 | 28690.9985 | 87.6667 | 1870.167 | -93.48% |  | --- |  |  |  |  | 528262.7855 | -475436.507 | -510652.495 | 107.4%
36 | Kentucky | 21 | 5 | 36.62 | 1353 | 15 | BIG SANDY | Coal Steam | 1554 | D01353C02 | 41899.029 | 37.1667 | 18732.626 | -55.29% |  | --- |  | 41899.029 | 18732.626 | -55.29%
37 |  |  | 82 | 33.85 | 1355 | 17 | E W BROWN | Coal Steam | 2727 | D01355C03 | 38490.006 | 58.2 | 1789.192 | -95.35% |  | --- |  | 46605.438 | 1964.102 | -95.79%
38 |  |  |  | 22.81 | 1356 | 19 | GHENT | Coal Steam | 3149 | D01356C02 | 25782.084 | 72.2 | 5619.84 | -78.2% |  | 12987.158 | -128.6% | 46571.248 | 13421.846 | -71.18%
39 |  |  |  |  | 1364 | 21 | MILL CREEK | Coal Steam | 3948 | D013644 | 7211.905 | 81 | 9361.422 | 29.81% |  | -4729.059 | 95.38% | 22568.705 | 29447.281 | 30.48%
40 |  |  |  | 41.16 | 1378 | 22 | PARADISE | Coal Steam | 2850 | D013783 | 47558.259 | 61.3333 | 2698.399 | -94.33% |  | --- |  | 84071.952 | 21523.629 | -74.4%
41 | [8 empty] | 6031 | D013782 | 20888.596 | 87 | 9201.856 | -55.95% |  | 8059.1499 | -94.53%
42 |  |  | 78 | 19.42 | 1384 | 16 | COOPER | Coal Steam | 1573 | D01384CS1 | 22713.134 | 40 | 4603.71 | -79.73% |  | --- |  | 22713.134 | 4603.71 | -79.73%
43 |  |  |  |  | 6018 | 18 | EAST BEND | Coal Steam | 2840 | D060182 | 12918.1 | 61 | 2197.722 | -82.99% |  | --- |  | 12918.1 | 2197.722 | -82.99%
44 |  |  |  |  | 6041 | 20 | H L SPURLOCK | Coal Steam | 2850 | D060411 | 19032.209 | 61 | 757.702 | -96.02% |  | --- |  | 40510.324 | 4468.745 | -88.97%
45 |  |  |  | 18.23 |  |  |  |  | 3947 | D060412 | 21478.115 | 80.6667 | 1734.575 | -91.92% |  | --- |  |  |  |  | 257971.437 | -232174.2933 | -294539.583 | 126.9%
46 | Maine | 23 |  |  | 1507 | 23 | WILLIAM F WYMAN | O/G Steam | 3809 | D015074 | 1158.886 | 78 | 667.808 | -42.38% |  | 630.129 | -96.75% | 1982.37 | 861.163 | -56.56% | 1158.886 | -1042.9974 | -1148.979 | 110.2%
47 | Maryland | 24 | 35 | 17.17 | 602 | 24 | BRANDON SHORES | Coal Steam | 3405 | D006022 | 19498.154 | 75.6667 | 1481.268 | -92.4% |  | --- |  | 39974.15 | 2870.223 | -92.82%
48 |  |  | 36 | 17.82 |  |  |  |  | 3407 | D006021 | 20475.996 | 76 | 1388.955 | -93.22% |  | ---
49 |  |  | 86 | 15.82 | 1552 | 25 | C P CRANE | Coal Steam | 2866 | D015521 | 17971.2 | 63 | 831.27 | -95.37% |  | --- |  | 32386.278 | 2971.56 | -90.82%
50 |  |  | 75 | 12.7 |  |  |  |  | 2876 | D015522 | 14415.078 | 68 | 2140.29 | -85.15% |  | ---
51 |  |  | 60 | 9.04 | 1554 | 28 | HERBERT A WAGNER | Coal Steam | 3797 | D015543 | 10095.925 | 77 | 8553.533 | -15.28% |  | 7073.359 | -85.34% | 18793.539 | 10177.788 | -45.84%
52 |  |  | 7 | 43.09 | 1571 | 26 | CHALK POINT | Coal Steam | 983 | D01571CE2 | 48730.968 | 23.6667 | 4443.578 | -90.88% |  | --- |  | 52525.838 | 4474.398 | -91.48%
53 |  |  | 43 | 28.47 | 1572 | 27 | DICKERSON | Coal Steam | 2727 | D01572C23 | 33904.703 | 57.5 | 849.956 | -97.49% |  | --- |  | 33911.077 | 861.447 | -97.46%
54 |  |  | 24 | 27.3 | 1573 | 29 | MORGANTOWN | Coal Steam | 1571 | D015732 | 32586.773 | 37.5 | 1047.674 | -96.78% |  | --- |  | 70343.369 | 2421.488 | -96.56%
55 |  |  | 21 | 32.58 |  |  |  |  | 1573 | D015731 | 37756.596 | 39.8333 | 1373.814 | -96.36% |  | --- |  |  |  |  | 235435.393 | -211891.8537 | -231522.948 | 109.3%
56 | Massachusetts | 25 |  | 11.54 | 1599 | 31 | CANAL | O/G Steam | 1384 | D015991 | 13065.857 | 35.3333 | 10.636 | -99.92% |  | --- |  | 22014.056 | 46.445 | -99.79%
57 |  |  |  | 8.02 |  |  |  |  | 1552 | D015992 | 8948.199 | 36 | 35.809 | -99.6% |  | ---
58 |  |  |  |  | 1606 | 32 | MOUNT TOM | Coal Steam | 1743 | D016061 | 5281.65 | 48 | 130.222 | -97.53% |  | --- |  | 5281.65 | 130.222 | -97.53%
59 |  |  |  |  | 1613 | 34 | SOMERSET | Coal Steam | 6705 | D016138 | 4398.977 | 94 | 0 | -100% |  | --- |  | 4398.977 | 0 | -100%
60 |  |  |  | 17.16 | 1619 | 30 | BRAYTON POINT | Coal Steam | 1606 | D016193 | 19450.291 | 43.6 | 4479.298 | -76.97% |  | 721.3106 | -80.68% | 39593.468 | 7605.525 | -80.79%
62 |  |  |  | 7.99 |  |  |  |  | 2403 | D016192 | 8852.742 | 50.5 | 1625.207 | -81.64% |  | 739.9328 | -90%
63 |  |  |  | 8.23 |  |  |  |  | 2828 | D016191 | 9253.524 | 58.5 | 1382.961 | -85.05% |  | 457.6086 | -90%
65 |  |  |  | 2.54 | 1626 | 33 | SALEM HARBOR | Coal Steam | 1353 | D016264 | 2886.123 | 28.5 | 130.435 | -95.48% |  | --- |  | 14131.763 | 2076.312 | -85.31%
66 |  |  |  | 4.55 |  |  |  |  | 6004 | D016263 | 4998.981 | 84.5 | 1945.877 | -61.07% |  | 500.7227 | -71.09%
67 | [8 empty] | 6018 | D016261 | 3425.454 | 85 | 0 | -100% |  | --- |  |  |  |  | 80561.798 | -72505.6182 | -79886.122 | 110.2%
68 | Michigan | 26 |  |  | 1702 | 35 | DAN E KARN | O/G Steam | 8006 | D01702C09 | 4588.69 | 96 | 69.894 | -98.48% |  | --- |  | 21415.816 | 8556.122 | -60.05%
69 |  |  | 58 | 34.85 | 1733 | 36 | MONROE | Coal Steam | 1552 | D01733C34 | 43227.926 | 36.4 | 1200.168 | -97.22% |  | --- |  | 91904.075 | 43765.53 | -52.38%
70 |  |  | 73 | 40.65 |  |  |  |  | 2378 | D01733C12 | 48676.149 | 50 | 42565.362 | -12.55% |  | 3122.6246 | -18.97%
71 |  |  | 95 |  | 1743 | 37 | ST CLAIR | Coal Steam | 6250 | D017437 | 15979.827 | 91 | 10643.454 | -33.39% |  | 11075.549 | -102.7% | 46522.688 | 30110.766 | -35.28%
72 |  |  |  | 16.31 | 1745 | 38 | TRENTON CHANNEL | Coal Steam | 3113 | D017459A | 19236.829 | 68.5 | 16253.878 | -15.51% |  | 7196.131 | -52.91% | 30171 | 19991.918 | -33.74% | 131709.421 | -118538.4789 | -149706.87 | 126.3%
73 | New Hampshire | 33 |  | 8.37 | 2364 | 39 | MERRIMACK | Coal Steam | 1355 | D023641 | 9754.447 | 29.5 | 364.092 | -96.27% |  | --- |  | 30656.908 | 1400.534 | -95.43%
74 |  |  |  | 17.18 |  |  |  |  | 1626 | D023642 | 20902.461 | 46.4 | 1036.442 | -95.04% |  | ---
75 |  |  |  | 4.5 | 8002 | 40 | NEWINGTON | O/G Steam | 2832 | D080021 | 5225.716 | 59.5 | 328.581 | -93.71% |  | --- |  | 5225.716 | 328.581 | -93.71% | 35882.624 | -32294.3616 | -40779.78 | 126.3%
76 | New Jersey | 34 |  | 8.7 | 2378 | 41 | B L ENGLAND | Coal Steam | 1364 | D023781 | 10080.154 | 32.6667 | 560.309 | -94.44% |  | --- |  | 12121.589 | 689.772 | -94.31%
77 |  |  |  | 16.7 | 2403 | 42 | HUDSON | Coal Steam | 2527 | D024032 | 18898.862 | 53.1667 | 133.212 | -99.3% |  | --- |  | 18954.355 | 133.212 | -99.3%
78 |  |  |  |  | 2408 | 43 | MERCER | Coal Steam | 2836 | D024082 | 5953.687 | 60 | 40.503 | -99.32% |  | --- |  | 14261.731 | 70.238 | -99.51%
79 | [8 empty] | 8002 | D024081 | 8308.044 | 95 | 29.735 | -99.64% |  | --- |  |  |  |  | 43240.747 | -38916.6723 | -47318.97 | 121.6%
80 | New York | 36 |  |  | 2480 | 45 | DANSKAMMER | O/G Steam | 3136 | D024804 | 8329.6 | 71 | 0 | -100% |  | --- |  | 12119.92 | 0 | -100%
81 |  |  |  |  | 2516 | 49 | NORTHPORT | O/G Steam | 8042 | D025163 | 7406.868 | 96 | 309.982 | -95.81% |  | --- |  | 24175.053 | 841.659 | -96.52%
82 |  |  |  |  | 2526 | 47 | GOUDEY | Coal Steam | 3809 | D02526C03 | 15071.104 | 78 | 0 | -100% |  | --- |  | 15071.104 | 0 | -100%
83 |  |  |  |  | 2527 | 48 | GREENIDGE | Coal Steam | 3942 | D025276 | 13369.98 | 80 | 0 | -100% |  | --- |  | 19443.878 | 0 | -100%
84 |  |  | 99 | 22.47 | 2549 | 44 | C R HUNTLEY | Coal Steam | 2642 | D02549C01 | 26689.095 | 54.75 | 3217.996 | -87.94% |  | 1230.8946 | -92.55% | 38998.041 | 3217.996 | -91.75%
85 | [8 empty] | 8102 | D02549C02 | 12308.946 | 99 | 0 | -100% |  | ---
86 |  |  |  | 26.59 | 2554 | 46 | DUNKIRK | Coal Steam | 1619 | D02554C03 | 32140.656 | 44.8 | 0 | -100% |  | --- |  | 51907.345 | 1329.728 | -97.44%
87 |  |  |  |  | 2594 | 50 | OSWEGO | O/G Steam | 3406 | D025945 | 1746.058 | 76 | 176.753 | -89.88% |  | --- |  | 2469.658 | 333.14 | -86.51%
88 |  |  |  |  | 2642 | 51 | ROCHESTER 7 | Coal Steam | 6264 | D02642CS2 | 14725.59 | 91 | 0 | -100% |  | --- |  | 26394.692 | 0 | -100%
89 |  |  |  |  | 8006 | 52 | ROSETON | O/G Steam | 6113 | D080062 | 2995.937 | 88 | 98.439 | -96.71% |  | --- |  | 6821.027 | 116.121 | -98.3%
90 | [8 empty] | 6705 | D080061 | 3825.09 | 93 | 17.682 | -99.54% |  | --- |  |  |  |  | 138608.924 | -124748.0316 | -216881.439 | 173.9%
91 | North Carolina | 37 |  |  | 2709 | 56 | LEE | Coal Steam | 8042 | D027093 | 9459.078 | 97 | 0 | -100% |  |  |  | 15534.885 | 14.519 | -99.91%
92 |  |  | 66 | 27.14 | 2712 | 59 | ROXBORO | Coal Steam | 1619 | D02712C03 | 30610.492 | 45.5 | 2968.331 | -90.3% |  | --- |  | 95609.529 | 12642.838 | -86.78%
93 |  |  | 47 | 26.09 |  |  |  |  | 2828 | D027122 | 29717.935 | 58.8 | 4457.362 | -85% |  | ---
94 |  |  | 97 | 10.73 |  |  |  |  | 2828 | D027121 | 12027.594 | 59 | 2012.784 | -83.27% |  | ---
95 |  |  | 48 | 20.41 |  |  |  |  | 2866 | D02712C04 | 23253.508 | 63.5 | 3204.361 | -86.22% |  | ---
96 |  |  |  |  | 2713 | 55 | L V SUTTON | Coal Steam | 2840 | D027133 | 14491.977 | 61 | 8186.742 | -43.51% |  | 3742.865 | -69.34% | 20865.24 | 10817.14 | -48.16%
97 |  |  | 93 | 17 | 2721 | 54 | CLIFFSIDE | Coal Steam | 3319 | D027215 | 19429.478 | 75.1667 | 460.316 | -97.63% |  | --- |  | 22096.495 | 859.25 | -96.11%
98 |  |  | 68 | 24.23 | 2727 | 57 | MARSHALL | Coal Steam | 3113 | D027274 | 27322.995 | 68.3333 | 2466.635 | -90.97% |  | --- |  | 82260.162 | 4703.503 | -94.28%
99 |  |  | 71 | 23.45 |  |  |  |  | 3122 | D027273 | 26381.424 | 69.4 | 848.905 | -96.78% |  | ---
100 |  |  | 59 | 24.27 | 6250 | 58 | MAYO | Coal Steam | 1733 | D06250C05 | 27410.227 | 47.75 | 4570.207 | -83.33% |  | --- |  | 27410.227 | 4570.207 | -83.33%
101 |  |  | 22 | 51.01 | 8042 | 53 | BELEWS CREEK | Coal Steam | 703 | D080421 | 57848.792 | 15.3333 | 2471.615 | -95.73% |  | --- |  | 103085.067 | 5075.01 | -95.08%
102 |  |  | 34 | 40.07 |  |  |  |  | 988 | D080422 | 45236.275 | 24 | 2603.395 | -94.24% |  | --- |  |  |  |  | 323189.775 | -290870.7975 | -420736.476 | 144.6%
103 | Ohio | 39 | 15 | 33 | 2828 | 61 | CARDINAL | Coal Steam | 709 | D028281 | 37831.736 | 21.8333 | 4635.835 | -87.75% |  | --- |  | 74750.574 | 10677.671 | -85.72%
104 |  |  | 83 | 18.26 |  |  |  |  | 2712 | D028282 | 21367.32 | 56 | 3993.06 | -81.31% |  | ---
105 |  |  | 70 | [5 empty] | 3943 | D028283 | 15551.518 | 80 | 2048.776 | -86.83% |  | ---
106 |  |  | 100 | 26.91 | 2830 | 74 | WALTER C BECKJORD | Coal Steam | 1626 | D028306 | 30511.138 | 45.8333 | 31029.36 | 1.698% |  | 18548.475 | -59.09% | 69930.582 | 51900.329 | -25.78%
107 |  |  | 77 | 41.53 | 2832 | 68 | MIAMI FORT | Coal Steam | 1599 | D028327 | 46562.961 | 40.3333 | 5182.025 | -88.87% |  | 525.7289 | -90% | 85699.427 | 31843.92 | -62.84%
108 |  |  |  | 20.98 |  |  |  |  | 2712 | D02832C06 | 23572.938 | 55.6667 | 19958.032 | -15.33% |  | 8333.9361 | -50.69%
109 |  |  | 38 | 36.66 | 2836 | 60 | AVON LAKE | Coal Steam | 1626 | D0283612 | 41840.317 | 46 | 39561.543 | -5.446% |  | 2587.289 | -11.63% | 45989.374 | 41123.311 | -10.58%
110 |  |  | 46 | 31.77 | 2837 | 63 | EASTLAKE | Coal Steam | 2850 | D028375 | 37474.067 | 61.75 | 0 | -100% |  | --- |  | 67455.494 | 11580.928 | -82.83%
111 |  |  | 2 | 77.47 | 2840 | 62 | CONESVILLE | Coal Steam | 593 | D028404 | 87589.614 | 2.8333 | 1674.108 | -98.09% |  | --- |  | 135525.503 | 6525.377 | -95.19%
113 |  |  | 91 | 20.14 |  |  |  |  | 3403 | D02840C02 | 23654.841 | 75.25 | 0 | -100% |  | ---
114 |  |  | 62 | 27.26 | 2850 | 65 | J M STUART | Coal Steam | 1745 | D028501 | 31836.024 | 48 | 3655.226 | -88.52% |  | 377.4456 | -89.7% | 117549.14 | 11541.897 | -90.18%
115 |  |  | 72 | 24.77 |  |  |  |  | 2549 | D028503 | 28225.036 | 53.3333 | 2805.967 | -90.06%
116 |  |  | 57 | 25.45 |  |  |  |  | 2549 | D028502 | 29710.252 | 53.6667 | 2121.956 | -92.86% |  | ---
117 |  |  | 42 | 24.17 |  |  |  |  | 2713 | D028504 | 27777.828 | 56 | 2958.748 | -89.35% |  | 471.6236 | -91.05%
118 |  |  | 23 | 31.29 | 2864 | 70 | R E BURGER | Coal Steam | 2554 | D02864C01 | 35453.659 | 53.8333 | 0 | -100% |  | --- |  | 35453.659 | 0 | -100%
119 |  |  | 17 | 29.68 | 2866 | 72 | W H SAMMIS | Coal Steam | 1507 | D028667 | 33994.825 | 35.5 | 1394.125 | -95.9% |  | --- |  | 145113.78 | 8667.539 | -94.03%
120 |  |  | 63 | 17.58 |  |  |  |  | 2872 | D028665 | 19990.176 | 67.5 | 631.304 | -96.84% |  | ---
121 |  |  | 56 | 23.16 |  |  |  |  | 3136 | D02866C02 | 26425.399 | 70.3333 | 2544.898 | -90.37% |  | ---
122 |  |  | 98 | 17.38 |  |  |  |  | 3140 | D02866M6A | 39937.497 | 71.5 | 1722.761 | -95.69% |  | ---
123 |  |  | 41 | 21.83 |  |  |  |  | 3797 | D02866C01 | 24765.883 | 77 | 2374.451 | -90.41% |  | ---
124 |  |  | 4 | 73.27 | 2872 | 69 | MUSKINGUM RIVER | Coal Steam | 602 | D02872C04 | 85124.879 | 13 | 20104.433 | -76.38% |  | --- |  | 115525.833 | 33023.751 | -71.41%
125 |  |  | 55 | 26.69 |  |  |  |  | 3297 | D028725 | 30400.954 | 74 | 12919.318 | -57.5% |  | ---
126 |  |  | 6 | 64.18 | 2876 | 67 | KYGER CREEK | Coal Steam | 703 | D02876C01 | 74451.653 | 16.5 | 9434.017 | -87.33% |  |  |  | 74451.653 | 9434.017 | -87.33%
127 |  |  |  |  | 6019 | 73 | W H ZIMMER | Coal Steam | 3298 | D060191 | 21491.838 | 75 | 18456.993 | -14.12% |  | --- |  | 21491.838 | 18456.993 | -14.12%
128 |  |  | 87 | 17.32 | 6031 | 66 | KILLEN STATION | Coal Steam | 3935 | D060312 | 19664.12 | 78 | 7884.624 | -59.9% |  | --- |  | 19664.12 | 7884.624 | -59.9%
129 |  |  | 29 | 27.37 | 7253 | 71 | RICHARD GORSUCH |  | 2830 | D07253C01 | 31006.436 | 59.25 | 0 | -100% |  | --- |  | 31006.436 | 0 | -100%
130 |  |  | 79 | 16.25 | 8102 | 64 | GEN J M GAVIN | Coal Steam | 2864 | D081021 | 18856.311 | 62 | 14719.364 | -21.94% |  | --- |  | 32380.075 | 27852.066 | -13.98%
131 |  |  |  | 10.96 |  |  |  |  | 3936 | D081022 | 13523.764 | 78 | 13132.702 | -2.892% |  | --- |  |  |  |  | 958592.984 | -862733.6856 | -849928.146 | 98.52%
133 | Pennsylvania | 42 |  |  | 3113 | 83 | PORTLAND | Coal Steam | 2866 | D031132 | 14568.833 | 64.5 | 774.251 | -94.69% |  | --- |  | 24319.862 | 2102.219 | -91.36%
135 | [8 empty] | 3954 | D031131 | 9740.92 | 82 | 1327.167 | -86.38% |  | ---
136 |  |  | 19 | 40.45 | 3122 | 79 | HOMER CITY | Coal Steam | 703 | D031221 | 45759.304 | 18.6667 | 55725.658 | 21.78% |  | 1598.176 | 18.29% | 105784.396 | 114245.36 | 7.998%
137 |  |  | 18 | 48.94 |  |  |  |  | 1008 | D031222 | 55358.069 | 27.6667 | 55450.855 | 0.1676% |  | ---
138 |  |  |  | 19.76 | 3131 | 84 | SHAWVILLE | Coal Steam | 2516 | D03131CS1 | 22251.917 | 52.2 | 15422.414 | -30.69% |  | 5728.243 | -56.43% | 38225.92 | 25668.174 | -32.85%
139 |  |  | 16 | 77.3 | 3136 | 80 | KEYSTONE | Coal Steam | 594 | D031361 | 87713.638 | 5.8333 | 14599.72 | -83.36% |  | --- |  | 150619.485 | 26397.102 | -82.47%
141 |  |  | 28 | 55.53 |  |  |  |  | 594 | D031362 | 62905.847 | 9.6667 | 11797.382 | -81.25% |  | ---
142 |  |  | 45 | 34.28 | 3140 | 76 | BRUNNER ISLAND | Coal Steam | 1001 | D031403 | 39265.628 | 26 | 6277.164 | -84.01% |  | --- |  | 68931.864 | 12176.069 | -82.34%
143 |  |  | 74 | 26.43 |  |  |  |  | 1613 | D03140C12 | 29666.236 | 44 | 5898.905 | -80.12% |  | ---
144 |  |  |  |  | 3148 | 81 | MARTINS CREEK | Coal Steam | 3803 | D03148C12 | 17134.316 | 77.5 | 0 | -100% |  | --- |  | 22050.952 | 160.887 | -99.27%
145 |  |  | 33 | 44.29 | 3149 | 82 | MONTOUR | Coal Steam | 594 | D031492 | 50440.621 | 11.5 | 6439.572 | -87.23% |  | --- |  | 111445.403 | 12435.929 | -88.84%
147 |  |  | 30 | 53.36 |  |  |  |  | 602 | D031491 | 61004.782 | 12.6667 | 5996.357 | -90.17% |  | ---
148 |  |  |  | 14.71 | 3178 | 75 | ARMSTRONG | Coal Steam | 3179 | D031782 | 16741.356 | 73.6667 | 0 | -100% |  | --- |  | 32499.877 | 0 | -100%
149 |  |  | 1 | 70.19 | 3179 | 78 | HATFIELD'S FERRY | Coal Steam | 594 | D03179C01 | 82123.1155 | 8 | 1728.112 | -97.9% |  | --- |  | 158712.559 | 3630.53 | -97.71%
150 |  |  | 40 | 35.59 | 8226 | 77 | CHESWICK | Coal Steam | 1010 | D082261 | 42017.943 | 27.6667 | 1686.28 | -95.99% |  | --- |  | 42017.943 | 1686.28 | -95.99% | 636692.5255 | -573023.2729 | -645297.543 | 112.6%
151 | South Carolina | 45 |  |  | 3297 | 86 | WATEREE | Coal Steam | 2866 | D03297WT1 | 18124.752 | 64.5 | 2663.968 | -85.3% |  | --- |  | 36378.036 | 5547.977 | -84.75%
152 | [8 empty] | 3935 | D03297WT2 | 18253.284 | 78 | 2884.009 | -84.2% |  | ---
153 |  |  |  | 22.36 | 3298 | 87 | WILLIAMS | Coal Steam | 2712 | D03298WL1 | 25544.233 | 55.3333 | 908.03 | -96.45% |  | --- |  | 25544.233 | 908.03 | -96.45%
154 |  |  |  |  | 3319 | 85 | JEFFERIES | Coal Steam | 6113 | D033194 | 12168.842 | 88.5 | 0 | -100% |  | --- |  | 23820.851 | 0 | -100%
155 | [8 empty] | 8226 | D033193 | 11394.44 | 100 | 0 | -100% |  | ---
156 |  |  |  |  | 6249 | 88 | WINYAH | Coal Steam | 3131 | D062491 | 18028.095 | 70 | 97.198 | -99.46% |  | --- |  | 37622.188 | 464.172 | -98.77% | 103513.646 | -93162.2814 | -172357.913 | 185%
158 | Tennessee | 47 |  |  | 3403 | 89 | GALLATIN | Coal Steam | 6019 | D03403C34 | 20226.352 | 85 | 10807.604 | -46.57% |  | 4026.404 | -66.47% | 34159.004 | 20713.852 | -39.36%
159 |  |  |  |  | 3405 | 90 | JOHN SEVIER | Coal Steam | 1572 | D03405C34 | 19665.589 | 39 | 0 | -100% |  | --- |  | 35487.385 | 4.729 | -99.99%
161 |  |  | 31 | 92 | 3406 | 91 | JOHNSONVILLE | Coal Steam | 703 | D03406C10 | 108788.122 | 21.3333 | 12071.649 | -88.9% |  | 4.228 | -88.91% | 108792.932 | 12072.231 | -88.9%
162 |  |  | 25 | 33.02 | 3407 | 92 | KINGSTON | Coal Steam | 3140 | D03407C15 | 38076.055 | 72 | 2913.652 | -92.35% |  | --- |  | 77570.969 | 5422.553 | -93.01%
163 |  |  | 37 | 34.3 |  |  |  |  | 6004 | D03407C69 | 39494.914 | 82 | 2508.901 | -93.65% |  | --- |  |  |  |  | 226251.032 | -203625.9288 | -280612.181 | 137.8%
164 | Virginia | 51 |  |  | 3775 | 95 | CLINCH RIVER | Coal Steam | 1702 | D03775C02 | 17657.756 | 47 | 2807.288 | -84.1% |  | 8153.266 | -130.3% | 26997.331 | 3993.597 | -85.21%
165 |  |  | 27 | 35.92 | 3797 | 94 | CHESTERFIELD | Coal Steam | 1356 | D037976 | 40923.809 | 32.3333 | 1248.47 | -96.95% |  | --- |  | 73841.115 | 1962.689 | -97.34%
166 |  |  | 50 | 17.5 |  |  |  |  | 2850 | D037975 | 20270.372 | 61.25 | 496.855 | -97.55% |  | ---
167 | [8 empty] | 6166 | D037974 | 9475.773 | 90 | 180.845 | -98.09% |  | ---
168 |  |  |  |  | 3803 | 93 | CHESAPEAKE | Coal Steam | 2709 | D038033 | 9557.934 | 55 | 6664.318 | -30.27% |  | 5708.5246 | -90% | 32344.203 | 13243.548 | -59.05%
171 | [8 empty] | 2712 | D038034 | 10973.856 | 55 | 3817.62 | -65.21% |  | 3342.2784 | -95.67%
172 |  |  | 85 | 18.85 | 3809 | 96 | YORKTOWN | Coal Steam | 1733 | D03809CS0 | 22463.865 | 47.4 | 8652.237 | -61.48% |  | 657.8955 | -64.41% | 33030.55 | 9051.01 | -72.6%
173 |  |  |  | 9.29 |  |  |  |  | 2364 | D038093 | 10566.685 | 48.3333 | 398.773 | -96.23% |  | --- |  |  |  |  | 141890.05 | -127701.045 | -192880.486 | 151%
175 | West Virginia | 54 | 10 | 55.75 | 3935 | 98 | JOHN E AMOS | Coal Steam | 861 | D03935C02 | 63884.46 | 22.5 | 2089.347 | -96.73% |  | --- |  | 107618.937 | 5694.254 | -94.71%
176 |  |  | 9 | 37.19 |  |  |  |  | 1378 | D039353 | 43734.477 | 33.8333 | 3604.907 | -91.76% |  | ---
177 |  |  | 53 | 13.71 | 3936 | 100 | KANAWHA RIVER | Coal Steam | 8102 | D03936C02 | 15862.42 | 98 | 6832.711 | -56.93% |  | --- |  | 15862.42 | 6832.711 | -56.93%
178 |  |  |  | 11.45 | 3938 | 104 | PHILIP SPORN | Coal Steam | 6041 | D0393851 | 13036.72 | 88 | 0 | -100% |  | --- |  | 40246.09 | 9031.708 | -77.56%
179 |  |  | 80 | 23.49 |  |  |  |  | 7253 | D03938C04 | 27209.37 | 94 | 9031.708 | -66.81% |  | 1303.672 | -71.6%
180 |  |  | 94 |  | 3942 | 97 | ALBRIGHT | Coal Steam | 3938 | D039423 | 10136.462 | 79 | 0 | -100% |  |  |  | 20560.085 | 0 | -100%
181 |  |  | 11 | 40.59 | 3943 | 97 | FORT MARTIN | Coal Steam | 988 | D039432 | 45890.71 | 25.1667 | 3381.703 | -92.63% |  | --- |  | 91119.258 | 6767.143 | -92.57%
182 |  |  | 13 | 37.56 |  |  |  |  | 990 | D039431 | 45228.548 | 25.8333 | 3385.44 | -92.51% |  | ---
183 |  |  | 26 | 34.16 | 3947 | 99 | KAMMER | Coal Steam | 2721 | D03947C03 | 39096.199 | 57 | 10579.818 | -72.94% |  | --- |  | 39096.199 | 10579.818 | -72.94%
184 |  |  | 8 | 48.94 | 3948 | 101 | MITCHELL | Coal Steam | 983 | D03948C02 | 56009.209 | 23.3333 | 2481.612 | -95.57% |  | --- |  | 56009.209 | 2481.612 | -95.57%
185 |  |  | 3 | 17.96 | 3954 | 103 | MT STORM | Coal Steam | 1599 | D03954CS0 | 20425.95 | 41.4 | 2866.438 | -85.97% |  | 2007.84 | -95.8% | 23370.248 | 3802.896 | -83.73%
186 |  |  | 12 | 19.27 | 6004 | 105 | PLEASANTS | Coal Steam | 2837 | D060041 | 21667.349 | 60 | 8887.965 | -58.98% |  | --- |  | 41909.062 | 14476.822 | -65.46%
187 |  |  | 14 | 18.18 |  |  |  |  | 6249 | D060042 | 20241.713 | 90 | 5588.857 | -72.39% |  | ---
188 |  |  | 32 | 37.72 | 6264 | 102 | MOUNTAINEER | Coal Steam | 2408 | D062641 | 43223.711 | 51.5 | 2903.044 | -93.28% |  | --- |  | 43223.711 | 2903.044 | -93.28% | 465647.298 | -419082.5682 | -423919.56 | 101.2%
| Totals | [9 empty] | 4581447.149 |  | 890464.114 | -80.56% |  | N/A |  | 5239930.873 | 1094962.372 | -79.1% | 4581447.149 | -4123302.4341 | -5237765.471 | 127%
NOTES:
* May achieve 90% reduction contingent upon announced plans for post-2013 controls, fuel conversion, or retirement prior to 2018 (see following worksheet).
1. This list does not include sources in states that do not contribute 2% of visibility impact to MANE-VU Class I areas.
2. Emission changes at non-167 stacks, or reductions beyond 90% at other 167 stacks, at same facility. Negative values indicate an increase in other non-167 stack emissions.
If a 167 stack reduction >90%, other facility changes not applied to stack.
3. This is a "snap shot in time" indication of whether a 167 stack had SO2 emissions at least 90% less in 2013 relative to 2002 that also accounts for any additional on-site reductions not at the 167 stack.
This is not necessarily an indication of a stack achieving the 90% MANE-VU Ask as the 2013 reductions may or may not be permanent or enforceable.
Note on Q169: Paul Miller:Some reductions in this column double count >90% reductions at 167 stacks when applied to other 167 stacks at same facility

## 2014 TopEGU SO2 only
ID | State Name (see note 1) | State Code | Shan VTDEC | Field14 | ORIS ID |  | Plant Name | Plant Type | Plant ID | CEMS Unit | 2002 CAMD SO2 TPY stack-level | Average Impact Ranking | 2014 CAMD SO2 TPY stack-level | % Change 2002/2012 stack-level | Not used | 2014 SO2 additional SO2 changes TPY at facility (see note 2) | % Change 2002/2012 stack-level + other on-site reductions (see note 3) | 2002 CAMD SO2 TPY facility-level | 2014 CAMD SO2 TPY facility-level | % Change 2002/2012 facility-level | Total 2002 state SO2 TPY from listed 167 stacks | 90% requested SO2 TPY total reduction based on Ask | Total CAMD SO2 TPY achieved reduction 2002-2014 | Statewide SO2 % reduction relative to Ask amount | NOTES - see also "TopEGU more data" worksheet
9 | Delaware | 10 |  | 1.91 | 593 | 1 | EDGE MOOR | O/G Steam | 3148 | D005935 | 2132.475 | 72 | 10.367 | -99.51% |  | --- |  | 10527.008 | 11.68 | -99.89%
10 |  |  |  | 6.68 | 594 | 2 | INDIAN RIVER | Coal Steam | 1619 | D005944 | 7490.731 | 45 | 752.772 | -89.95% |  | --- |  | 19955.776 | 752.772 | -96.23%
11 |  |  |  | 4.2 |  |  |  |  | 2866 | D005943 | 4682.091 | 64 | 0 | -100% |  | ---
12 | [8 empty] | 3297 | D005942 | 3833.318 | 74 | 0 | -100% |  | ---
13 | [8 empty] | 8006 | D005941 | 3949.636 | 95 | 0 | -100% |  | --- |  |  |  |  | 22088.251 | -19879.4259 | -31430.045 | 158.1%
14 | Georgia | 13 | 69 | 32.91 | 703 | 3 | BOWEN | Coal Steam | 3149 | D007032LR | 37777.947 | 72.5 | 1518.334 | -95.98% |  | --- |  | 160672.991 | 7203.97 | -95.52%
15 |  |  | 49 | 36.34 |  |  |  |  | 3407 | D007034LR | 41013.675 | 76.1667 | 2165.713 | -94.72% |  | ---
16 |  |  | 52 | 38.05 |  |  |  |  | 3803 | D007033LR | 43695.858 | 77.5 | 2207.339 | -94.95% |  | ---
17 |  |  | 76 | 34.14 |  |  |  |  | 3943 | D007031LR | 38185.511 | 80 | 1312.584 | -96.56% |  | ---
18 |  |  | 67 | 42.06 | 709 | 4 | HARLLEE BRANCH | Coal Steam | 3938 | D00709C02 | 47745.517 | 79.75 | 21063.554 | -55.88% |  | 14717.3 | -86.71% | 73943.597 | 32544.334 | -55.99% | 208418.508 | -187576.6572 | -448219.533 | 239%
19 | Illinois | 17 |  | 37.39 | 861 | 5 | COFFEEN | Coal Steam | 2832 | D00861C01 | 42331.064 | 59.4 | 32.148 | -99.92% |  | --- |  | 42331.064 | 32.148 | -99.92% | 42331.064 | -38097.9576 | -231257.077 | 607%
20 | Indiana | 18 |  |  | 983 | 7 | CLIFTY CREEK | Coal Steam | 2480 | D00983C01 | 20015.92 | 52 | 1373.118 | -93.14% |  | --- |  | 38197.48 | 3731.234 | -90.23%
22 | [8 empty] | 2594 | D00983C02 | 18181.56 | 54 | 2358.116 | -87.03% |  | 628.474 | -90.49%
23 |  |  | 44 | 39.73 | 988 | 12 | TANNERS CREEK | Coal Steam | 1001 | D00988U4 | 46484.578 | 25.8333 | 12113.05 | -73.94% |  | --- |  | 62531.681 | 18090.918 | -71.07%
24 | [8 empty] | 3797 | D00988C03 | 16047.103 | 77 | 5977.868 | -62.75% |  | ---
25 |  |  |  | 26.36 | 990 | 8 | ELMER W STOUT | Coal Steam | 2872 | D0099070 | 30896.05 | 65.5 | 3482.302 | -88.73% |  | -10001.016 | -56.36% | 47267.885 | 29855.153 | -36.84%
26 |  |  | 92 | 25.55 | 1001 | 6 | CAYUGA | Coal Steam | 2526 | D010011 | 29379.416 | 53 | 1902.06 | -93.53% |  | --- |  | 55616.693 | 3447.996 | -93.8%
27 |  |  | 81 | 23.11 |  |  |  |  | 3122 | D010012 | 26237.21 | 69.6667 | 1545.876 | -94.11% |  | ---
28 |  |  |  | 21.33 | 1008 | 10 | R GALLAGHER | Coal Steam | 3178 | D01008C01 | 23994.467 | 73.3333 | 1767.731 | -92.63% |  | --- |  | 47767.202 | 3524.451 | -92.62%
29 |  |  |  | 21.13 |  |  |  |  | 3775 | D01008C02 | 23772.735 | 76.5 | 1756.72 | -92.61% |  | ---
30 |  |  | 20 | 53.47 | 1010 | 13 | WABASH RIVER | Coal Steam | 1008 | D01010C05 | 60900.846 | 27.1667 | 26828.256 | -55.95% |  | 612.159 | -56.95% | 61899.363 | 27214.614 | -56.03%
31 |  |  | 39 | 62.89 | 6113 | 9 | GIBSON | Coal Steam | 1378 | D06113C03 | 71816.538 | 33 | 4693.755 | -93.46% |  | --- |  | 127356.452 | 22055.391 | -82.68%
32 |  |  |  | 24.58 |  |  |  |  | 3319 | D06113C04 | 37600.18 | 75 | 5267.972 | -85.99% |  | 2487.8988 | -92.61%
33 |  |  | 84 | 45.71 | 6166 | 11 | ROCKPORT | Coal Steam | 2408 | D06166C02 | 53195.834 | 51.1667 | 54978.643 | 3.351% |  | --- |  | 53195.834 | 54978.643 | 3.351%
34 |  |  |  | 35.49 | 6705 | 14 | WARRICK | Coal Steam | 2364 | D067054 | 41049.35 | 49 | 1894.14 | -95.39% |  | --- |  | 98777.416 | 4992.911 | -94.95%
35 | [8 empty] | 6041 | D06705C02 | 28690.9985 | 87.6667 | 1695.178 | -94.09% |  | --- |  |  |  |  | 528262.7855 | -475436.507 | -488184.457 | 102.7%
36 | Kentucky | 21 | 5 | 36.62 | 1353 | 15 | BIG SANDY | Coal Steam | 1554 | D01353C02 | 41899.029 | 37.1667 | 32833.898 | -21.64% |  | --- |  | 41899.029 | 32833.898 | -21.64%
37 |  |  | 82 | 33.85 | 1355 | 17 | E W BROWN | Coal Steam | 2727 | D01355C03 | 38490.006 | 58.2 | 1732.357 | -95.5% |  | --- |  | 46605.438 | 1905.398 | -95.91%
38 |  |  |  | 22.81 | 1356 | 19 | GHENT | Coal Steam | 3149 | D01356C02 | 25782.084 | 72.2 | 6159.007 | -76.11% |  | 12096.889 | -123% | 46571.248 | 14851.282 | -68.11%
39 |  |  |  |  | 1364 | 21 | MILL CREEK | Coal Steam | 3948 | D013644 | 7211.905 | 81 | 7503.897 | 4.049% |  | -5288.772 | 77.38% | 22568.705 | 28149.469 | 24.73%
40 |  |  |  | 41.16 | 1378 | 22 | PARADISE | Coal Steam | 2850 | D013783 | 47558.259 | 61.3333 | 5000.708 | -89.49% |  | 244.8821 | -90% | 84071.952 | 19657.255 | -76.62%
41 | [8 empty] | 6031 | D013782 | 20888.596 | 87 | 8084.083 | -61.3% |  | 8807.7509 | -103.5%
42 |  |  | 78 | 19.42 | 1384 | 16 | COOPER | Coal Steam | 1573 | D01384CS1 | 22713.134 | 40 | 4323.857 | -80.96% |  | --- |  | 22713.134 | 4323.857 | -80.96%
43 |  |  |  |  | 6018 | 18 | EAST BEND | Coal Steam | 2840 | D060182 | 12918.1 | 61 | 2102.711 | -83.72% |  | --- |  | 12918.1 | 2102.711 | -83.72%
44 |  |  |  |  | 6041 | 20 | H L SPURLOCK | Coal Steam | 2850 | D060411 | 19032.209 | 61 | 909.113 | -95.22% |  | --- |  | 40510.324 | 4689.088 | -88.42%
45 |  |  |  | 18.23 |  |  |  |  | 3947 | D060412 | 21478.115 | 80.6667 | 1741.688 | -91.89% |  | --- |  |  |  |  | 257971.437 | -232174.2933 | -280612.811 | 120.9%
46 | Maine | 23 |  |  | 1507 | 23 | WILLIAM F WYMAN | O/G Steam | 3809 | D015074 | 1158.886 | 78 | 689.16 | -40.53% |  | 668.619 | -98.23% | 1982.37 | 844.025 | -57.42% | 1158.886 | -1042.9974 | -1166.314 | 111.8%
47 | Maryland | 24 | 35 | 17.17 | 602 | 24 | BRANDON SHORES | Coal Steam | 3405 | D006022 | 19498.154 | 75.6667 | 1475.187 | -92.43% |  | --- |  | 39974.15 | 3145.087 | -92.13%
48 |  |  | 36 | 17.82 |  |  |  |  | 3407 | D006021 | 20475.996 | 76 | 1669.9 | -91.84% |  | ---
49 |  |  | 86 | 15.82 | 1552 | 25 | C P CRANE | Coal Steam | 2866 | D015521 | 17971.2 | 63 | 573.376 | -96.81% |  | --- |  | 32386.278 | 1887.156 | -94.17%
50 |  |  | 75 | 12.7 |  |  |  |  | 2876 | D015522 | 14415.078 | 68 | 1313.78 | -90.89% |  | ---
51 |  |  | 60 | 9.04 | 1554 | 28 | HERBERT A WAGNER | Coal Steam | 3797 | D015543 | 10095.925 | 77 | 7276.125 | -27.93% |  | 6363.48 | -90.96% | 18793.539 | 9610.259 | -48.86%
52 |  |  | 7 | 43.09 | 1571 | 26 | CHALK POINT | Coal Steam | 983 | D01571CE2 | 48730.968 | 23.6667 | 3849.989 | -92.1% |  | --- |  | 52525.838 | 3905.925 | -92.56%
53 |  |  | 43 | 28.47 | 1572 | 27 | DICKERSON | Coal Steam | 2727 | D01572C23 | 33904.703 | 57.5 | 625.312 | -98.16% |  | --- |  | 33911.077 | 684.851 | -97.98%
54 |  |  | 24 | 27.3 | 1573 | 29 | MORGANTOWN | Coal Steam | 1571 | D015732 | 32586.773 | 37.5 | 1538.282 | -95.28% |  | --- |  | 70343.369 | 2880.765 | -95.9%
55 |  |  | 21 | 32.58 |  |  |  |  | 1573 | D015731 | 37756.596 | 39.8333 | 1342.483 | -96.44% |  | --- |  |  |  |  | 235435.393 | -211891.8537 | -233080.322 | 110%
56 | Massachusetts | 25 |  | 11.54 | 1599 | 31 | CANAL | O/G Steam | 1384 | D015991 | 13065.857 | 35.3333 | 540.944 | -95.86% |  | --- |  | 22014.056 | 700.012 | -96.82%
57 |  |  |  | 8.02 |  |  |  |  | 1552 | D015992 | 8948.199 | 36 | 159.068 | -98.22% |  | ---
58 |  |  |  |  | 1606 | 32 | MOUNT TOM | Coal Steam | 1743 | D016061 | 5281.65 | 48 | 9.236 | -99.83% |  | --- |  | 5281.65 | 9.236 | -99.83%
59 |  |  |  |  | 1613 | 34 | SOMERSET | Coal Steam | 6705 | D016138 | 4398.977 | 94 | 0 | -100% |  | --- |  | 4398.977 | 0 | -100%
60 |  |  |  | 17.16 | 1619 | 30 | BRAYTON POINT | Coal Steam | 1606 | D016193 | 19450.291 | 43.6 | 405.162 | -97.92% |  | --- |  | 39593.468 | 1455.591 | -96.32%
62 |  |  |  | 7.99 |  |  |  |  | 2403 | D016192 | 8852.742 | 50.5 | 494.555 | -94.41% |  | ---
63 |  |  |  | 8.23 |  |  |  |  | 2828 | D016191 | 9253.524 | 58.5 | 407.247 | -95.6% |  | ---
65 |  |  |  | 2.54 | 1626 | 33 | SALEM HARBOR | Coal Steam | 1353 | D016264 | 2886.123 | 28.5 | 169.05 | -94.14% |  | --- |  | 14131.763 | 1498.379 | -89.4%
66 |  |  |  | 4.55 |  |  |  |  | 6004 | D016263 | 4998.981 | 84.5 | 1329.329 | -73.41% |  | 3283.3127 | -139.1%
67 | [8 empty] | 6018 | D016261 | 3425.454 | 85 | 0 | -100% |  | --- |  |  |  |  | 80561.798 | -72505.6182 | -86056.405 | 118.7%
68 | Michigan | 26 |  |  | 1702 | 35 | DAN E KARN | O/G Steam | 8006 | D01702C09 | 4588.69 | 96 | 35.444 | -99.23% |  | --- |  | 21415.816 | 6351.608 | -70.34%
69 |  |  | 58 | 34.85 | 1733 | 36 | MONROE | Coal Steam | 1552 | D01733C34 | 43227.926 | 36.4 | 1250.017 | -97.11% |  | --- |  | 91904.075 | 6286.176 | -93.16%
70 |  |  | 73 | 40.65 |  |  |  |  | 2378 | D01733C12 | 48676.149 | 50 | 5036.159 | -89.65% |  | ---
71 |  |  | 95 |  | 1743 | 37 | ST CLAIR | Coal Steam | 6250 | D017437 | 15979.827 | 91 | 9244.643 | -42.15% |  | 12334.245 | -119.3% | 46522.688 | 27453.259 | -40.99%
72 |  |  |  | 16.31 | 1745 | 38 | TRENTON CHANNEL | Coal Steam | 3113 | D017459A | 19236.829 | 68.5 | 12300.39 | -36.06% |  | 7721.639 | -76.2% | 30171 | 15512.922 | -48.58% | 131709.421 | -118538.4789 | -191518.795 | 161.6%
73 | New Hampshire | 33 |  | 8.37 | 2364 | 39 | MERRIMACK | Coal Steam | 1355 | D023641 | 9754.447 | 29.5 | 293.419 | -96.99% |  | --- |  | 30656.908 | 1044.012 | -96.59%
74 |  |  |  | 17.18 |  |  |  |  | 1626 | D023642 | 20902.461 | 46.4 | 750.593 | -96.41% |  | ---
75 |  |  |  | 4.5 | 8002 | 40 | NEWINGTON | O/G Steam | 2832 | D080021 | 5225.716 | 59.5 | 312.426 | -94.02% |  | --- |  | 5225.716 | 312.426 | -94.02% | 35882.624 | -32294.3616 | -41310.491 | 127.9%
76 | New Jersey | 34 |  | 8.7 | 2378 | 41 | B L ENGLAND | Coal Steam | 1364 | D023781 | 10080.154 | 32.6667 | 0 | -100% |  | --- |  | 12121.589 | 286.698 | -97.63%
77 |  |  |  | 16.7 | 2403 | 42 | HUDSON | Coal Steam | 2527 | D024032 | 18898.862 | 53.1667 | 191.694 | -98.99% |  | --- |  | 18954.355 | 191.694 | -98.99%
78 |  |  |  |  | 2408 | 43 | MERCER | Coal Steam | 2836 | D024082 | 5953.687 | 60 | 87.597 | -98.53% |  | --- |  | 14261.731 | 138.14 | -99.03%
79 | [8 empty] | 8002 | D024081 | 8308.044 | 95 | 50.543 | -99.39% |  | --- |  |  |  |  | 43240.747 | -38916.6723 | -47574.709 | 122.2%
80 | New York | 36 |  |  | 2480 | 45 | DANSKAMMER | O/G Steam | 3136 | D024804 | 8329.6 | 71 | 0.008 | -100% |  | --- |  | 12119.92 | 1.884 | -99.98%
81 |  |  |  |  | 2516 | 49 | NORTHPORT | O/G Steam | 8042 | D025163 | 7406.868 | 96 | 522.07 | -92.95% |  | --- |  | 24175.053 | 1715.678 | -92.9%
82 |  |  |  |  | 2526 | 47 | GOUDEY | Coal Steam | 3809 | D02526C03 | 15071.104 | 78 | 0 | -100% |  | --- |  | 15071.104 | 0 | -100%
83 |  |  |  |  | 2527 | 48 | GREENIDGE | Coal Steam | 3942 | D025276 | 13369.98 | 80 | 0 | -100% |  | --- |  | 19443.878 | 0 | -100%
84 |  |  | 99 | 22.47 | 2549 | 44 | C R HUNTLEY | Coal Steam | 2642 | D02549C01 | 26689.095 | 54.75 | 3192.373 | -88.04% |  | 1230.8946 | -92.65% | 38998.041 | 3192.373 | -91.81%
85 | [8 empty] | 8102 | D02549C02 | 12308.946 | 99 | 0 | -100% |  | ---
86 |  |  |  | 26.59 | 2554 | 46 | DUNKIRK | Coal Steam | 1619 | D02554C03 | 32140.656 | 44.8 | 0 | -100% |  | --- |  | 51907.345 | 951.297 | -98.17%
87 |  |  |  |  | 2594 | 50 | OSWEGO | O/G Steam | 3406 | D025945 | 1746.058 | 76 | 136.123 | -92.2% |  | --- |  | 2469.658 | 265.344 | -89.26%
88 |  |  |  |  | 2642 | 51 | ROCHESTER 7 | Coal Steam | 6264 | D02642CS2 | 14725.59 | 91 | 0 | -100% |  | --- |  | 26394.692 | 0 | -100%
89 |  |  |  |  | 8006 | 52 | ROSETON | O/G Steam | 6113 | D080062 | 2995.937 | 88 | 321.613 | -89.27% |  | 96.416 | -92.48% | 6821.027 | 607.706 | -91.09%
90 | [8 empty] | 6705 | D080061 | 3825.09 | 93 | 286.093 | -92.52% |  | --- |  |  |  |  | 138608.924 | -124748.0316 | -215906.449 | 173.1%
91 | North Carolina | 37 |  |  | 2709 | 56 | LEE | Coal Steam | 8042 | D027093 | 9459.078 | 97 | 0 | -100% |  |  |  | 15534.885 | 16.911 | -99.89%
92 |  |  | 66 | 27.14 | 2712 | 59 | ROXBORO | Coal Steam | 1619 | D02712C03 | 30610.492 | 45.5 | 4009.247 | -86.9% |  | --- |  | 95609.529 | 15647.792 | -83.63%
93 |  |  | 47 | 26.09 |  |  |  |  | 2828 | D027122 | 29717.935 | 58.8 | 3660.673 | -87.68% |  | ---
94 |  |  | 97 | 10.73 |  |  |  |  | 2828 | D027121 | 12027.594 | 59 | 2599.356 | -78.39% |  | ---
95 |  |  | 48 | 20.41 |  |  |  |  | 2866 | D02712C04 | 23253.508 | 63.5 | 5378.516 | -76.87% |  | ---
96 |  |  |  |  | 2713 | 55 | L V SUTTON | Coal Steam | 2840 | D027133 | 14491.977 | 61 | 0 | -100% |  | --- |  | 20865.24 | 8.511 | -99.96%
97 |  |  | 93 | 17 | 2721 | 54 | CLIFFSIDE | Coal Steam | 3319 | D027215 | 19429.478 | 75.1667 | 337.778 | -98.26% |  | --- |  | 22096.495 | 1242.55 | -94.38%
98 |  |  | 68 | 24.23 | 2727 | 57 | MARSHALL | Coal Steam | 3113 | D027274 | 27322.995 | 68.3333 | 945.433 | -96.54% |  | --- |  | 82260.162 | 5917.442 | -92.81%
99 |  |  | 71 | 23.45 |  |  |  |  | 3122 | D027273 | 26381.424 | 69.4 | 2788.656 | -89.43% |  | 1786.8665 | -96.2%
100 |  |  | 59 | 24.27 | 6250 | 58 | MAYO | Coal Steam | 1733 | D06250C05 | 27410.227 | 47.75 | 3490.709 | -87.26% |  | --- |  | 27410.227 | 3490.709 | -87.26%
101 |  |  | 22 | 51.01 | 8042 | 53 | BELEWS CREEK | Coal Steam | 703 | D080421 | 57848.792 | 15.3333 | 4092.141 | -92.93% |  | --- |  | 103085.067 | 7032.498 | -93.18%
102 |  |  | 34 | 40.07 |  |  |  |  | 988 | D080422 | 45236.275 | 24 | 2940.357 | -93.5% |  | --- |  |  |  |  | 323189.775 | -290870.7975 | -426486.137 | 146.6%
103 | Ohio | 39 | 15 | 33 | 2828 | 61 | CARDINAL | Coal Steam | 709 | D028281 | 37831.736 | 21.8333 | 3455.046 | -90.87% |  | --- |  | 74750.574 | 10658.037 | -85.74%
104 |  |  | 83 | 18.26 |  |  |  |  | 2712 | D028282 | 21367.32 | 56 | 4516.143 | -78.86% |  | ---
105 |  |  | 70 | [5 empty] | 3943 | D028283 | 15551.518 | 80 | 2686.848 | -82.72% |  | 328.1276 | -84.83%
106 |  |  | 100 | 26.91 | 2830 | 74 | WALTER C BECKJORD | Coal Steam | 1626 | D028306 | 30511.138 | 45.8333 | 23485.804 | -23.03% |  | 30302.804 | -122.3% | 69930.582 | 32602.444 | -53.38%
107 |  |  | 77 | 41.53 | 2832 | 68 | MIAMI FORT | Coal Steam | 1599 | D028327 | 46562.961 | 40.3333 | 4685.832 | -89.94% |  | --- |  | 85699.427 | 28478.674 | -66.77%
108 |  |  |  | 20.98 |  |  |  |  | 2712 | D02832C06 | 23572.938 | 55.6667 | 18865.346 | -19.97% |  | 10636.032 | -65.09%
109 |  |  | 38 | 36.66 | 2836 | 60 | AVON LAKE | Coal Steam | 1626 | D0283612 | 41840.317 | 46 | 33113.093 | -20.86% |  | 2327.089 | -26.42% | 45989.374 | 34935.061 | -24.04%
110 |  |  | 46 | 31.77 | 2837 | 63 | EASTLAKE | Coal Steam | 2850 | D028375 | 37474.067 | 61.75 | 0 | -100% |  | --- |  | 67455.494 | 22119.449 | -67.21%
111 |  |  | 2 | 77.47 | 2840 | 62 | CONESVILLE | Coal Steam | 593 | D028404 | 87589.614 | 2.8333 | 2310.74 | -97.36% |  | --- |  | 135525.503 | 7369.666 | -94.56%
113 |  |  | 91 | 20.14 |  |  |  |  | 3403 | D02840C02 | 23654.841 | 75.25 | 0 | -100% |  | ---
114 |  |  | 62 | 27.26 | 2850 | 65 | J M STUART | Coal Steam | 1745 | D028501 | 31836.024 | 48 | 2382.659 | -92.52% |  | --- |  | 117549.14 | 10851.739 | -90.77%
115 |  |  | 72 | 24.77 |  |  |  |  | 2549 | D028503 | 28225.036 | 53.3333 | 2410.734 | -91.46%
116 |  |  | 57 | 25.45 |  |  |  |  | 2549 | D028502 | 29710.252 | 53.6667 | 3663.346 | -87.67% |  | 800.9434 | -90.37%
117 |  |  | 42 | 24.17 |  |  |  |  | 2713 | D028504 | 27777.828 | 56 | 2395 | -91.38%
118 |  |  | 23 | 31.29 | 2864 | 70 | R E BURGER | Coal Steam | 2554 | D02864C01 | 35453.659 | 53.8333 | 0 | -100% |  | --- |  | 35453.659 | 0 | -100%
119 |  |  | 17 | 29.68 | 2866 | 72 | W H SAMMIS | Coal Steam | 1507 | D028667 | 33994.825 | 35.5 | 1377.261 | -95.95% |  | --- |  | 145113.78 | 10262.35 | -92.93%
120 |  |  | 63 | 17.58 |  |  |  |  | 2872 | D028665 | 19990.176 | 67.5 | 581.987 | -97.09% |  | ---
121 |  |  | 56 | 23.16 |  |  |  |  | 3136 | D02866C02 | 26425.399 | 70.3333 | 3527.665 | -86.65% |  | 1367.0128 | -91.82%
122 |  |  | 98 | 17.38 |  |  |  |  | 3140 | D02866M6A | 39937.497 | 71.5 | 1643.64 | -95.88% |  | ---
123 |  |  | 41 | 21.83 |  |  |  |  | 3797 | D02866C01 | 24765.883 | 77 | 3131.797 | -87.35% |  | 655.2087 | -90%
124 |  |  | 4 | 73.27 | 2872 | 69 | MUSKINGUM RIVER | Coal Steam | 602 | D02872C04 | 85124.879 | 13 | 18299.333 | -78.5% |  | --- |  | 115525.833 | 49575.214 | -57.09%
125 |  |  | 55 | 26.69 |  |  |  |  | 3297 | D028725 | 30400.954 | 74 | 31275.881 | 2.878% |  | ---
126 |  |  | 6 | 64.18 | 2876 | 67 | KYGER CREEK | Coal Steam | 703 | D02876C01 | 74451.653 | 16.5 | 13747.763 | -81.53% |  |  |  | 74451.653 | 13747.763 | -81.53%
127 |  |  |  |  | 6019 | 73 | W H ZIMMER | Coal Steam | 3298 | D060191 | 21491.838 | 75 | 13498.34 | -37.19% |  | --- |  | 21491.838 | 13498.34 | -37.19%
128 |  |  | 87 | 17.32 | 6031 | 66 | KILLEN STATION | Coal Steam | 3935 | D060312 | 19664.12 | 78 | 13095.778 | -33.4% |  | --- |  | 19664.12 | 13095.778 | -33.4%
129 |  |  | 29 | 27.37 | 7253 | 71 | RICHARD GORSUCH |  | 2830 | D07253C01 | 31006.436 | 59.25 | 0 | -100% |  | --- |  | 31006.436 | 0 | -100%
130 |  |  | 79 | 16.25 | 8102 | 64 | GEN J M GAVIN | Coal Steam | 2864 | D081021 | 18856.311 | 62 | 16679.061 | -11.55% |  | --- |  | 32380.075 | 36871.929 | 13.87%
131 |  |  |  | 10.96 |  |  |  |  | 3936 | D081022 | 13523.764 | 78 | 20192.868 | 49.31% |  | --- |  |  |  |  | 958592.984 | -862733.6856 | -841717.134 | 97.56%
133 | Pennsylvania | 42 |  |  | 3113 | 83 | PORTLAND | Coal Steam | 2866 | D031132 | 14568.833 | 64.5 | 0 | -100% |  | --- |  | 24319.862 | 3180.997 | -86.92%
135 | [8 empty] | 3954 | D031131 | 9740.92 | 82 | 3179.832 | -67.36% |  | 1456.8833 | -82.31%
136 |  |  | 19 | 40.45 | 3122 | 79 | HOMER CITY | Coal Steam | 703 | D031221 | 45759.304 | 18.6667 | 63713.492 | 39.24% |  | -742.798 | 40.86% | 105784.396 | 123856.529 | 17.08%
137 |  |  | 18 | 48.94 |  |  |  |  | 1008 | D031222 | 55358.069 | 27.6667 | 54733.216 | -1.129% |  | ---
138 |  |  |  | 19.76 | 3131 | 84 | SHAWVILLE | Coal Steam | 2516 | D03131CS1 | 22251.917 | 52.2 | 20603.03 | -7.41% |  | -358.926 | -5.797% | 38225.92 | 36935.959 | -3.375%
139 |  |  | 16 | 77.3 | 3136 | 80 | KEYSTONE | Coal Steam | 594 | D031361 | 87713.638 | 5.8333 | 13135.838 | -85.02% |  | --- |  | 150619.485 | 28138.034 | -81.32%
141 |  |  | 28 | 55.53 |  |  |  |  | 594 | D031362 | 62905.847 | 9.6667 | 15002.196 | -76.15% |  | ---
142 |  |  | 45 | 34.28 | 3140 | 76 | BRUNNER ISLAND | Coal Steam | 1001 | D031403 | 39265.628 | 26 | 4712.765 | -88% |  | --- |  | 68931.864 | 9814.989 | -85.76%
143 |  |  | 74 | 26.43 |  |  |  |  | 1613 | D03140C12 | 29666.236 | 44 | 5102.224 | -82.8% |  | ---
144 |  |  |  |  | 3148 | 81 | MARTINS CREEK | Coal Steam | 3803 | D03148C12 | 17134.316 | 77.5 | 0 | -100% |  | --- |  | 22050.952 | 376.171 | -98.29%
145 |  |  | 33 | 44.29 | 3149 | 82 | MONTOUR | Coal Steam | 594 | D031492 | 50440.621 | 11.5 | 6201.012 | -87.71% |  | 1321.6872 | -90.33% | 111445.403 | 10979.803 | -90.15%
147 |  |  | 30 | 53.36 |  |  |  |  | 602 | D031491 | 61004.782 | 12.6667 | 4778.791 | -92.17% |  | ---
148 |  |  |  | 14.71 | 3178 | 75 | ARMSTRONG | Coal Steam | 3179 | D031782 | 16741.356 | 73.6667 | 0 | -100% |  | --- |  | 32499.877 | 0 | -100%
149 |  |  | 1 | 70.19 | 3179 | 78 | HATFIELD'S FERRY | Coal Steam | 594 | D03179C01 | 82123.1155 | 8 | 0 | -100% |  | --- |  | 158712.559 | 0 | -100%
150 |  |  | 40 | 35.59 | 8226 | 77 | CHESWICK | Coal Steam | 1010 | D082261 | 42017.943 | 27.6667 | 4445.289 | -89.42% |  | --- |  | 42017.943 | 4445.289 | -89.42% | 636692.5255 | -573023.2729 | -627604.323 | 109.5%
151 | South Carolina | 45 |  |  | 3297 | 86 | WATEREE | Coal Steam | 2866 | D03297WT1 | 18124.752 | 64.5 | 3236.786 | -82.14% |  | --- |  | 36378.036 | 6547.414 | -82%
152 | [8 empty] | 3935 | D03297WT2 | 18253.284 | 78 | 3310.628 | -81.86% |  | ---
153 |  |  |  | 22.36 | 3298 | 87 | WILLIAMS | Coal Steam | 2712 | D03298WL1 | 25544.233 | 55.3333 | 1933.41 | -92.43% |  | --- |  | 25544.233 | 1933.41 | -92.43%
154 |  |  |  |  | 3319 | 85 | JEFFERIES | Coal Steam | 6113 | D033194 | 12168.842 | 88.5 | 0 | -100% |  | --- |  | 23820.851 | 0 | -100%
155 | [8 empty] | 8226 | D033193 | 11394.44 | 100 | 0 | -100% |  | ---
156 |  |  |  |  | 6249 | 88 | WINYAH | Coal Steam | 3131 | D062491 | 18028.095 | 70 | 280.453 | -98.44% |  | --- |  | 37622.188 | 1180.433 | -96.86% | 103513.646 | -93162.2814 | -173126.938 | 185.8%
158 | Tennessee | 47 |  |  | 3403 | 89 | GALLATIN | Coal Steam | 6019 | D03403C34 | 20226.352 | 85 | 9483.647 | -53.11% |  | 3978.843 | -72.78% | 34159.004 | 19437.456 | -43.1%
159 |  |  |  |  | 3405 | 90 | JOHN SEVIER | Coal Steam | 1572 | D03405C34 | 19665.589 | 39 | 0 | -100% |  | --- |  | 35487.385 | 8.277 | -99.98%
161 |  |  | 31 | 92 | 3406 | 91 | JOHNSONVILLE | Coal Steam | 703 | D03406C10 | 108788.122 | 21.3333 | 17516.993 | -83.9% |  | 3.288 | -83.9% | 108792.932 | 17518.515 | -83.9%
162 |  |  | 25 | 33.02 | 3407 | 92 | KINGSTON | Coal Steam | 3140 | D03407C15 | 38076.055 | 72 | 827.126 | -97.83% |  | --- |  | 77570.969 | 1731.323 | -97.77%
163 |  |  | 37 | 34.3 |  |  |  |  | 6004 | D03407C69 | 39494.914 | 82 | 904.197 | -97.71% |  | --- |  |  |  |  | 226251.032 | -203625.9288 | -278587.231 | 136.8%
164 | Virginia | 51 |  |  | 3775 | 95 | CLINCH RIVER | Coal Steam | 1702 | D03775C02 | 17657.756 | 47 | 2086.615 | -88.18% |  | 8124.337 | -134.2% | 26997.331 | 3301.853 | -87.77%
165 |  |  | 27 | 35.92 | 3797 | 94 | CHESTERFIELD | Coal Steam | 1356 | D037976 | 40923.809 | 32.3333 | 1189.03 | -97.09% |  | --- |  | 73841.115 | 2166.013 | -97.07%
166 |  |  | 50 | 17.5 |  |  |  |  | 2850 | D037975 | 20270.372 | 61.25 | 649.24 | -96.8% |  | ---
167 | [8 empty] | 6166 | D037974 | 9475.773 | 90 | 279.614 | -97.05% |  | ---
168 |  |  |  |  | 3803 | 93 | CHESAPEAKE | Coal Steam | 2709 | D038033 | 9557.934 | 55 | 3321.393 | -65.25% |  | 2365.5996 | -90% | 32344.203 | 10217.653 | -68.41%
171 | [8 empty] | 2712 | D038034 | 10973.856 | 55 | 3893.362 | -64.52% |  | 6443.9154 | -123.2%
172 |  |  | 85 | 18.85 | 3809 | 96 | YORKTOWN | Coal Steam | 1733 | D03809CS0 | 22463.865 | 47.4 | 8844.679 | -60.63% |  | 148.1315 | -61.29% | 33030.55 | 9753.216 | -70.47%
173 |  |  |  | 9.29 |  |  |  |  | 2364 | D038093 | 10566.685 | 48.3333 | 908.537 | -91.4% |  | --- |  |  |  |  | 141890.05 | -127701.045 | -198761.212 | 155.6%
175 | West Virginia | 54 | 10 | 55.75 | 3935 | 98 | JOHN E AMOS | Coal Steam | 861 | D03935C02 | 63884.46 | 22.5 | 4374.938 | -93.15% |  | --- |  | 107618.937 | 6172.158 | -94.26%
176 |  |  | 9 | 37.19 |  |  |  |  | 1378 | D039353 | 43734.477 | 33.8333 | 1797.22 | -95.89% |  | ---
177 |  |  | 53 | 13.71 | 3936 | 100 | KANAWHA RIVER | Coal Steam | 8102 | D03936C02 | 15862.42 | 98 | 10714.504 | -32.45% |  | --- |  | 15862.42 | 10714.504 | -32.45%
178 |  |  |  | 11.45 | 3938 | 104 | PHILIP SPORN | Coal Steam | 6041 | D0393851 | 13036.72 | 88 | 0 | -100% |  | --- |  | 40246.09 | 10649.662 | -73.54%
179 |  |  | 80 | 23.49 |  |  |  |  | 7253 | D03938C04 | 27209.37 | 94 | 10649.662 | -60.86% |  | 1303.672 | -65.65%
180 |  |  | 94 |  | 3942 | 97 | ALBRIGHT | Coal Steam | 3938 | D039423 | 10136.462 | 79 | 0 | -100% |  |  |  | 20560.085 | 0 | -100%
181 |  |  | 11 | 40.59 | 3943 | 97 | FORT MARTIN | Coal Steam | 988 | D039432 | 45890.71 | 25.1667 | 2643.921 | -94.24% |  | --- |  | 91119.258 | 4585.762 | -94.97%
182 |  |  | 13 | 37.56 |  |  |  |  | 990 | D039431 | 45228.548 | 25.8333 | 1941.841 | -95.71% |  | ---
183 |  |  | 26 | 34.16 | 3947 | 99 | KAMMER | Coal Steam | 2721 | D03947C03 | 39096.199 | 57 | 14780.738 | -62.19% |  | --- |  | 39096.199 | 14780.738 | -62.19%
184 |  |  | 8 | 48.94 | 3948 | 101 | MITCHELL | Coal Steam | 983 | D03948C02 | 56009.209 | 23.3333 | 4457.945 | -92.04% |  | --- |  | 56009.209 | 4457.945 | -92.04%
185 |  |  | 3 | 17.96 | 3954 | 103 | MT STORM | Coal Steam | 1599 | D03954CS0 | 20425.95 | 41.4 | 2664.002 | -86.96% |  | 1637.963 | -94.98% | 23370.248 | 3970.337 | -83.01%
186 |  |  | 12 | 19.27 | 6004 | 105 | PLEASANTS | Coal Steam | 2837 | D060041 | 21667.349 | 60 | 6952.869 | -67.91% |  | --- |  | 41909.062 | 13737.26 | -67.22%
187 |  |  | 14 | 18.18 |  |  |  |  | 6249 | D060042 | 20241.713 | 90 | 6784.391 | -66.48% |  | ---
188 |  |  | 32 | 37.72 | 6264 | 102 | MOUNTAINEER | Coal Steam | 2408 | D062641 | 43223.711 | 51.5 | 4410.208 | -89.8% |  | --- |  | 43223.711 | 4410.208 | -89.8% | 465647.298 | -419082.5682 | -415837.869 | 99.23%
| Totals | [9 empty] | 4581447.149 |  | 882678.77 | -80.73% |  | N/A |  | 5239930.873 | 1090306.441 | -79.19% | 4581447.149 | -4123302.4341 | -5258438.252 | 127.5%
NOTES:
* May achieve 90% reduction contingent upon announced plans for post-2014 controls, fuel conversion, or retirement prior to 2018 (see following worksheet).
1. This list does not include sources in states that do not contribute 2% of visibility impact to MANE-VU Class I areas.
2. Emission changes at non-167 stacks, or reductions beyond 90% at other 167 stacks, at same facility. Negative values indicate an increase in other non-167 stack emissions.
If a 167 stack reduction >90%, other facility changes not applied to stack.
3. This is a "snap shot in time" indication of whether a 167 stack had SO2 emissions at least 90% less in 2013 relative to 2002 that also accounts for any additional on-site reductions not at the 167 stack.
This is not necessarily an indication of a stack achieving the 90% MANE-VU Ask as the 2013 reductions may or may not be permanent or enforceable.
Note on Q169: Paul Miller:Some reductions in this column double count >90% reductions at 167 stacks when applied to other 167 stacks at same facility

## 2000-14 TopEGU more data
ID | State Name | State Code | Shan VTDEC | Field14 | ORIS ID |  | Plant Name | Plant Type | Plant ID | CEMS Unit | Unit IDs | 2000 heat input MMBtu stack-level | 2001 heat input MMBtu stack-level | 2002 heat input MMBtu stack-level | 2003 heat input MMBtu stack-level | 2004 heat input MMBtu stack-level | 2005 heat input MMBtu stack-level | 2006 heat input MMBtu stack-level | 2007 heat input MMBtu stack-level | 2008 heat input MMBtu stack-level | 2009 heat input MMBtu stack-level | 2010 heat input MMBtu stack-level | 2011 CAMD heat input MMBtu stack-level | 2012 CAMD heat input MMBtu stack-level | 2013 CAMD heat input MMBtu stack-level | 2014 CAMD heat input MMBtu stack-level | Average Impact Ranking | % Change 2002-2014 stack-level | Not used | 2000 CAMD SO2 TPY stack-level | 2001 CAMD SO2 TPY stack-level | 2002 CAMD SO2 TPY stack-level | 2003 CAMD SO2 TPY stack-level | 2004 CAMD SO2 TPY stack-level | 2005 CAMD SO2 TPY stack-level | 2006 CAMD SO2 TPY stack-level | 2007 CAMD SO2 TPY stack-level | 2008 CAMD SO2 TPY stack-level | 2009 CAMD SO2 TPY stack-level | 2010 CAMD SO2 TPY stack-level | 2011 CAMD SO2 TPY stack-level | 2012 CAMD SO2 TPY stack-level | 2013 CAMD SO2 TPY stack-level | 2014 CAMD SO2 TPY stack-level | % Change 2002-2014 stack-level | not used | 2000 lb/MMBtu | 2001 lb/MMBtu | 2002 lb/MMBtu | 2003 lb/MMBtu | 2004 lb/MMBtu | 2005 lb/MMBtu | 2006 lb/MMBtu | 2007 lb/MMBtu | 2008 lb/MMBtu | 2009 lb/MMBtu | 2010 lb/MMBtu | 2011 lb/MMBtu | 2012 lb/MMBtu | 2013 lb/MMBtu | 2014 lb/MMBtu | % Change lb/MMBtu 2002-2014 | Unit controls and installed dates from EPA NEEDS v4.10 database, state SIP info, or direct communications from states | Unit controls and installed dates from EPA NEEDS v5.14 database, state SIP info, or direct communications from states | NOTES
9 | Delaware | 10 |  | 1.91 | 593 | 1 | EDGE MOOR | O/G Steam | 3148 | D005935 | 5 | 5077423.3 | 14197272 | 7094150.95 | 11274929.275 | 5325223.75 | 6758529.65 | 1319833.375 | 2179334.375 | 926174.875 | 594682.075 | 937879.75 | 2221231.5 | 5699252.35 | 2309406.35 | 5511353.198 | 72 | -22.31% |  | 1698.064 | 4529.083 | 2132.475 | 3858.892 | 1596.02 | 2042.103 | 238.926 | 510.578 | 176.504 | 150.328 | 36.984 | 55.177 | 24.381 | 20.528 | 10.367 | -99.51% |  | 0.66887 | 0.63802 | 0.60119 | 0.68451 | 0.59942 | 0.6043 | 0.36205 | 0.46856 | 0.38115 | 0.50557 | 0.078867 | 0.049681 | 0.0085559 | 0.017778 | 0.0037621 | -99.37% | 2011 burned primarily NG; 2002 burned primarily RFO - EIA923 (2011), EIA767 (2002) | Active. Post Combustion control - SNCR. SO2 permit rate - 0.5 lb/mmBtu.
10 | Delaware |  |  | 6.68 | 594 | 2 | INDIAN RIVER | Coal Steam | 1619 | D005944 | 4 | 16368780.05 | 15625458.125 | 14843934.075 | 12776113.35 | 17071825.35 | 19672773.65 | 16976282.775 | 17610270.975 | 23232280.65 | 14913659.8 | 14054148.8 | 10918656.975 | 11850171.675 | 14173547.3 | 8550173.753 | 45 | -42.4% |  | 8677.621 | 8260.244 | 7490.731 | 6372.606 | 8154.689 | 8792.028 | 8557.892 | 8007.444 | 11928.246 | 8205.947 | 7689.603 | 5956.783 | 692.01 | 958.759 | 752.772 | -89.95% |  | 1.0603 | 1.0573 | 1.0093 | 0.99758 | 0.95534 | 0.89383 | 1.0082 | 0.90941 | 1.0269 | 1.1005 | 1.0943 | 1.0911 | 0.11679 | 0.13529 | 0.17608 | -82.55% | Retrofit scrubbers by 12/31/2011 - Dry Lime FGD (Began Nov 01, 2011). | Operating under a Consent Decree. Scrubber. SCR
11 |  |  |  | 4.2 |  |  |  |  | 2866 | D005943 | 3 | 6968201.2 | 4110433.05 | 4313714.65 | 7438967.875 | 9189413 | 9345540.05 | 8609175.375 | 11325421.825 | 8201848.35 | 5326660.925 | 5850326.525 | 4431117.45 | 2796814.325 | 1722476.725 | 0 | 64 | -100% |  | 7409.352 | 4504.369 | 4682.091 | 8049.458 | 8060.366 | 5951.78 | 5867.175 | 7590.277 | 6264.677 | 4176.756 | 4129.355 | 3061.009 | 1904.54 | 1189.032 | 0 | -100% |  | 2.1266 | 2.1917 | 2.1708 | 2.1641 | 1.7543 | 1.2737 | 1.363 | 1.3404 | 1.5276 | 1.5682 | 1.4117 | 1.3816 | 1.3619 | 1.3806 | 0 | -100% | To retire 2013? | mothballed in April of 2013 as required under consent decree. Already removed from NEEDS v5.14.
12 | [8 empty] | 3297 | D005942 | 2 | 5426843.525 | 5240961.325 | 3571737.275 | 4491553.475 | 4199221.375 | 4170352.475 | 5011687.525 | 5273245.15 | 4517469.225 | 1361116.425 | 762638.9 | 0 | 0 | 0 | 0 | 74 | -100% |  | 5771.008 | 5686.252 | 3833.318 | 4757.257 | 3715.961 | 2934.795 | 3538.721 | 3636.636 | 3341.328 | 959.896 | 491.42 | 0 | 0 | 0 | 0 | -100% |  | 2.1268 | 2.1699 | 2.1465 | 2.1183 | 1.7698 | 1.4075 | 1.4122 | 1.3793 | 1.4793 | 1.4105 | 1.2887 | 0 | 0 | 0 | 0 | -100% | n/a. Retired 2010 | mothballed in April of 2010 as required under consent decree
13 | [8 empty] | 8006 | D005941 | 1 | 5357728.875 | 4190055.85 | 3551160.425 | 4576885.05 | 4580328.775 | 4535758.075 | 4222331.125 | 6467250.425 | 4096292.2 | 1255119.875 | 2159892.075 | 268457.65 | 0 | 0 | 0 | 95 | -100% |  | 5690.957 | 4516.013 | 3949.636 | 5001.336 | 4270.964 | 3037.167 | 2741.469 | 4335.002 | 3108.782 | 886.895 | 1533.245 | 176.466 | 0 | 0 | 0 | -100% |  | 2.1244 | 2.1556 | 2.2244 | 2.1855 | 1.8649 | 1.3392 | 1.2986 | 1.3406 | 1.5179 | 1.4132 | 1.4197 | 1.3147 | 0 | 0 | 0 | -100% | Retired 2011 | mothballed in April of 2011 as required under consent decree
14 | Georgia | 13 | 69 | 32.91 | 703 | 3 | BOWEN | Coal Steam | 3149 | D007032LR | 2BLR | 46241166.925 | 45420245.3 | 49331775.75 | 42723635.55 | 46546493.025 | 56039763.925 | 47907871.025 | 47135194.1 | 52100569.5 | 46280501.375 | 55689637.875 | 29065115.6 | 15998735.2 | 9551995.125 | 36059499.45 | 72.5 | -26.9% |  | 35098.121 | 36826.995 | 37777.947 | 34062.816 | 38493.737 | 48000.222 | 43876.451 | 39888.186 | 47130.338 | 8144.334 | 1384.857 | 680.31 | 588.615 | 199.161 | 1518.334 | -95.98% |  | 1.518 | 1.6216 | 1.5316 | 1.5946 | 1.654 | 1.7131 | 1.8317 | 1.6925 | 1.8092 | 0.35196 | 0.049735 | 0.046813 | 0.073583 | 0.0417 | 0.084213 | -94.5% | Wet scrubber 2010. Wet Lime FGD (Began Apr 01, 2009) | Appears as both active and retired. The emissions rate calculated from historical data (AMPD) from 2011 and 2012 yields an average rate of approximately 0.07 lbs/MMBtu. 2013 data was not analyzed because unit was shut down for large parts of the year. Wet scrubber. 98% scrubber efficiency.
15 |  |  | 49 | 36.34 |  |  |  |  | 3407 | D007034LR | 4BLR | 66041644.925 | 53769562.45 | 56141183.775 | 63231404.3 | 52604827.95 | 59201658.725 | 66135898.925 | 56480416.775 | 57357980.05 | 62026558.625 | 58924185.525 | 45407469.65 | 26310918.6 | 35974930.25 | 53892027.825 | 76.1667 | -4.006% |  | 49838.574 | 41334.902 | 41013.675 | 49452.856 | 42370.322 | 50305.465 | 61789.728 | 49239.99 | 44853.85 | 2444.231 | 3543.451 | 2038.669 | 724.595 | 833.363 | 2165.713 | -94.72% |  | 1.5093 | 1.5375 | 1.4611 | 1.5642 | 1.6109 | 1.6995 | 1.8686 | 1.7436 | 1.564 | 0.078812 | 0.12027 | 0.089794 | 0.055079 | 0.04633 | 0.080372 | -94.5% | Wet scrubber 2009. Wet Lime FGD (Began Oct 01, 2008) | 2013 data was not analyzed because 1BLR and 2BLR were shut down for large parts of the year. SCR. The emissions rate calculated from historical data (AMPD) from 2011 and 2012 yields an average rate of approximately 0.07 lbs/MMBtu. Wet scrubber. 98% scrubber efficiency.
16 |  |  | 52 | 38.05 |  |  |  |  | 3803 | D007033LR | 3BLR | 56028845.925 | 53619887.225 | 58897159.05 | 59294767.45 | 62211837.8 | 55427705.95 | 59843823.95 | 72923519.125 | 62193449.05 | 55443349.15 | 66719638.125 | 44821034 | 32055069.675 | 52510658.925 | 40688438.9 | 77.5 | -30.92% |  | 41479.265 | 41828.174 | 43695.858 | 46724.208 | 50603.001 | 48713.484 | 56594.001 | 64745.509 | 15416.06 | 2902.02 | 1662.647 | 1026.906 | 996.942 | 1825.398 | 2207.339 | -94.95% |  | 1.4806 | 1.5602 | 1.4838 | 1.576 | 1.6268 | 1.7577 | 1.8914 | 1.7757 | 0.49575 | 0.10468 | 0.04984 | 0.045823 | 0.062202 | 0.069525 | 0.1085 | -92.69% | Wet scrubber 2009. Wet Lime FGD -2008 | 2012 EIA-860 has a planned retirement date of 4/2013. SCR. The emissions rate calculated from historical data (AMPD) from 2011 and 2012 yields an average rate of approximately 0.07 lbs/MMBtu. 2013 data was not analyzed because 1BLR and 2BLR were shut down for large parts of the year. Wet scrubber. 98% scrubber efficiency.
17 |  |  | 76 | 34.14 |  |  |  |  | 3943 | D007031LR | 1BLR | 38515933.55 | 42256266.85 | 50163578.475 | 42878960.125 | 43260104.1 | 45277146.45 | 47907747.075 | 50008871 | 44379294.1 | 50324339.95 | 42816034.225 | 41088248.025 | 28291470.2 | 31090079.825 | 36038612.95 | 80 | -28.16% |  | 28957.522 | 34091.356 | 38185.511 | 34643.871 | 34447.156 | 39451.116 | 44181.398 | 42967.151 | 40748.766 | 41320.491 | 1026.856 | 2142.608 | 808.396 | 652.929 | 1312.584 | -96.56% |  | 1.5037 | 1.6136 | 1.5224 | 1.6159 | 1.5926 | 1.7427 | 1.8444 | 1.7184 | 1.8364 | 1.6422 | 0.047966 | 0.10429 | 0.057148 | 0.042002 | 0.072843 | -95.22% | Wet scrubber 2011. Wet Lime FGD -2010 | Active. SCR. The emissions rate calculated from historical data (AMPD) from 2011 and 2012 yields an average rate of approximately 0.07 lbs/MMBtu. 2013 data was not analyzed because unit was shut down for large parts of the year. Wet scrubber. 98% scrubber efficiency.
18 |  |  | 67 | 42.06 | 709 | 4 | HARLLEE BRANCH | Coal Steam | 3938 | D00709C02 | 3&4 | 57725304.85 | 49316020.675 | 56327504.6 | 47037003.925 | 46550709.275 | 59256464.875 | 61387926.25 | 60776237.65 | 62763788.3 | 41847108.975 | 42531331.375 | 37071962.375 | 10476452.35 | 17812266.375 | 17737647.85 | 79.75 | -68.51% |  | 46363.953 | 40332.376 | 47745.517 | 43953.759 | 43362.319 | 57779.447 | 60971.446 | 61250.751 | 59651.077 | 39595.633 | 38146.071 | 36067.595 | 9649.853 | 16196.278 | 21063.554 | -55.88% |  | 1.6064 | 1.6357 | 1.6953 | 1.8689 | 1.863 | 1.9501 | 1.9864 | 2.0156 | 1.9008 | 1.8924 | 1.7938 | 1.9458 | 1.8422 | 1.8186 | 2.375 | 40.1% | Harllee Branch additional 14,717 tons reduced at other stacks (not in 167); Non-167 Unit 1 to retire by 2015. | Retirement Year - 2015. Not active in NEEDs. Retired in 2015
19 | Illinois | 17 |  | 37.39 | 861 | 5 | COFFEEN | Coal Steam | 2832 | D00861C01 | 1,2 | 47415211.05 | 39442384.45 | 56114767.35 | 58097007.325 | 66303881.9 | 51488875.375 | 66702131.575 | 64290465.975 | 65312169.034 | 47566048.495 | 57019175.453 | 57500363.252 | 54159484.31 | 50679190.635 | 56129000.072 | 59.4 | 0.02536% |  | 39089.071 | 37686.773 | 42331.064 | 44322.963 | 46364.551 | 40949.348 | 22006.748 | 24250.064 | 13256.557 | 13398.074 | 210.818 | 82.526 | 103.296 | 108.654 | 32.148 | -99.92% |  | 1.6488 | 1.911 | 1.5087 | 1.5258 | 1.3985 | 1.5906 | 0.65985 | 0.75439 | 0.40594 | 0.56335 | 0.0073946 | 0.0028705 | 0.0038145 | 0.0042879 | 0.0011455 | -99.92% | Wet scrubber 2010 | Active. SCR. For Unit 1, control date starts from 1/1/2012. 98.2% scubber efficiency.
20 | Indiana | 18 |  |  | 983 | 7 | CLIFTY CREEK | Coal Steam | 2480 | D00983C01 | 1,2,3 | 43756015.113 | 40283815.483 | 42642027.099 | 33470707.662 | 41738507.915 | 42692287.792 | 43668754.495 | 36881776.625 | 39952877.225 | 38060178.598 | 34819216.712 | 39828419.092 | 30012771.391 | 32816166.872 | 28480359.509 | 52 | -33.21% |  | 21761.134 | 19078.239 | 20015.92 | 15677.113 | 27395.929 | 36894.301 | 32930.465 | 31366.105 | 33300.882 | 26741.175 | 30629.56 | 36391.192 | 26393.282 | 8240.193 | 1373.118 | -93.14% |  | 0.99466 | 0.94719 | 0.93879 | 0.93677 | 1.3127 | 1.7284 | 1.5082 | 1.7009 | 1.667 | 1.4052 | 1.7593 | 1.8274 | 1.7588 | 0.5022 | 0.096426 | -89.73% |  | Active. SCR. Wet Scrubber. FGD. 10/1/12. 2013. 90% scrubber efficiency
22 | [8 empty] | 2594 | D00983C02 | 4,5,6 | 40903160.411 | 40920324.488 | 37719690.599 | 37871754.483 | 38620207.853 | 44104137.998 | 42217464.213 | 42060188.521 | 37942684.794 | 38628033.996 | 40639360.775 | 36077887.93 | 29780082.515 | 27297730.879 | 33718492.764 | 54 | -10.61% |  | 20917.068 | 20085.559 | 18181.56 | 17076.517 | 25740.108 | 37764.427 | 32441.294 | 35518.258 | 31633.384 | 27734.794 | 38302.433 | 37694.543 | 26445.644 | 11322.39 | 2358.116 | -87.03% |  | 1.0228 | 0.98169 | 0.96404 | 0.90181 | 1.333 | 1.7125 | 1.5369 | 1.6889 | 1.6674 | 1.436 | 1.885 | 2.0896 | 1.7761 | 0.82955 | 0.13987 | -85.49% |  | Unit 5 is active, SCR. Wet Scrubber. FGD. 2013. Additional reductions from excess at Stack 1. 90% scrubber efficiency
23 |  |  | 44 | 39.73 | 988 | 12 | TANNERS CREEK | Coal Steam | 1001 | D00988U4 | U4 | 28352012.775 | 23822309.325 | 28893582.175 | 24596961.175 | 33423653.475 | 21248881.7 | 23816247.9 | 27264141.409 | 19526664.614 | 16976410.141 | 27302865.673 | 26222005.347 | 18919520.368 | 14188929.437 | 16104594.174 | 25.8333 | -44.26% |  | 50911.757 | 40590.056 | 46484.578 | 36834.604 | 50329.93 | 33049.227 | 19587.266 | 16976.288 | 12646.943 | 10897.568 | 19279.593 | 19665.508 | 14200.364 | 10346.413 | 12113.05 | -73.94% |  | 3.5914 | 3.4077 | 3.2176 | 2.9951 | 3.0116 | 3.1107 | 1.6449 | 1.2453 | 1.2954 | 1.2838 | 1.4123 | 1.4999 | 1.5011 | 1.4584 | 1.5043 | -53.25% |  | AEP to retire all units by mid-2015, AEP PR 20130917; Plant is under consent decree. Still in NEEDS, but marked as 2015 retirement.
24 | [8 empty] | 3797 | D00988C03 | U1,U2,U3 | 29927789.292 | 26862923.692 | 28934086.598 | 29407126.806 | 26178044.107 | 27946783.795 | 31205026.589 | 31466004.375 | 25337033.381 | 10053030.878 | 10951908.217 | 12801848.332 | 9424643.216 | 8518301.99 | 10992511.954 | 77 | -62.01% |  | 16534.385 | 14840.548 | 16047.103 | 16340.442 | 14057.4 | 13484.488 | 15906.897 | 16852.598 | 13082.165 | 5544.713 | 5570.759 | 6241.484 | 4376.085 | 4605.687 | 5977.868 | -62.75% |  | 1.105 | 1.1049 | 1.1092 | 1.1113 | 1.074 | 0.96501 | 1.0195 | 1.0712 | 1.0327 | 1.1031 | 1.0173 | 0.97509 | 0.92865 | 1.0814 | 1.0876 | -1.947% |  | Tanners Creek (Oris 988) to retire in 2015. Effective 6/1/2015.
25 |  |  |  | 26.36 | 990 | 8 | ELMER W STOUT | Coal Steam | 2872 | D0099070 | 70 | 23561144.825 | 26205024.85 | 25122960.275 | 24428644.8 | 25532418.975 | 22483103.125 | 25822382.95 | 24207612.2 | 22853504.775 | 26281225.383 | 21085735.957 | 28357274.66 | 28741120.403 | 31191961.151 | 27633597.045 | 65.5 | 9.993% |  | 24905.961 | 28858.785 | 30896.05 | 32828.178 | 29235.193 | 30221.678 | 31725.409 | 20907.391 | 1195.514 | 3143.789 | 1712.546 | 2419.871 | 741.051 | 2046.319 | 3482.302 | -88.73% |  | 2.1142 | 2.2025 | 2.4596 | 2.6877 | 2.29 | 2.6884 | 2.4572 | 1.7273 | 0.10462 | 0.23924 | 0.16244 | 0.17067 | 0.051567 | 0.13121 | 0.25203 | -89.75% | Wet scrubber 2008 | Wet Limestone (Began Sep 16, 2007). Other non-167 stacks increased emissions.
26 |  |  | 92 | 25.55 | 1001 | 6 | CAYUGA | Coal Steam | 2526 | D010011 | 1 | 35759654.825 | 32438774.356 | 29110607.457 | 33078183.082 | 35652564.739 | 27263623.208 | 31252666.127 | 31543107.957 | 29116134.21 | 27033668.891 | 32361188.361 | 28291488.94 | 26530709.938 | 28153996.091 | 24492242.62 | 53 | -15.86% |  | 34977.769 | 27833.639 | 29379.416 | 34856.914 | 36929.794 | 34362.131 | 46201.375 | 45140.814 | 35317.089 | 962.91 | 958.57 | 1528.107 | 1779.237 | 2355.485 | 1902.06 | -93.53% |  | 1.9563 | 1.7161 | 2.0185 | 2.1075 | 2.0716 | 2.5207 | 2.9566 | 2.8622 | 2.4259 | 0.071238 | 0.059242 | 0.10803 | 0.13413 | 0.16733 | 0.15532 | -92.31% | Wet scrubber 2008 | Wet Scrubber. Scrubber Online Year - 2008. Scrubber Efficiency - 97%. NOx Combustion Control - LNC2. NOx Post combustion control - SCR. SCR Online Year - 2015. PM Control - ESPC. SO2 Permit rate - 4.4 lbs/mmBTU
27 |  |  | 81 | 23.11 |  |  |  |  | 3122 | D010012 | 2 | 29807554.925 | 34741064.092 | 26501576.474 | 30091900.755 | 32848961.477 | 35612746.666 | 26072213.411 | 32572114.94 | 31097134.2 | 26189531.823 | 30158395.786 | 29989577.172 | 23903662.344 | 32048132.13 | 25162770.771 | 69.6667 | -5.052% |  | 30754.87 | 30991.679 | 26237.21 | 32104.901 | 33866.154 | 43279.336 | 36972.143 | 45642.226 | 14799.378 | 1459.738 | 1056.826 | 1768.273 | 1442.735 | 2272.198 | 1545.876 | -94.11% |  | 2.0636 | 1.7842 | 1.98 | 2.1338 | 2.0619 | 2.4306 | 2.8361 | 2.8025 | 0.95182 | 0.11147 | 0.070085 | 0.11793 | 0.12071 | 0.1418 | 0.12287 | -93.79% | Wet scrubber 2008 | Wet Scrubber. Scrubber Online Year - 2008. Scrubber Efficiency - 97%. NOx Combustion Control - LNC2. NOx Post combustion control - SCR. SCR Online Year - 2015. PM Control - ESPC. SO2 Permit rate - 4.4 lbs/mmBTU
28 |  |  |  | 21.33 | 1008 | 10 | R GALLAGHER | Coal Steam | 3178 | D01008C01 | 1,2 | 17489373.6 | 15628630.13 | 14606159.979 | 14720259.088 | 16141287.782 | 15718095.388 | 12454510.855 | 13943591.887 | 14672365.053 | 8973759.268 | 11857217.509 | 3905392.66 | 1812117.311 | 3962919.926 | 4619793.561 | 73.3333 | -68.37% |  | 30064.922 | 25151.893 | 23994.467 | 26029.721 | 30563.485 | 29992.014 | 25368.309 | 26619.976 | 22026.464 | 14104.929 | 12103.713 | 1578.221 | 600.11 | 1461.271 | 1767.731 | -92.63% |  | 3.4381 | 3.2187 | 3.2855 | 3.5366 | 3.787 | 3.8162 | 4.0738 | 3.8182 | 3.0024 | 3.1436 | 2.0416 | 0.80823 | 0.66233 | 0.73747 | 0.76529 | -76.71% |  | Unit 1 Retirement year - 2012. Nox Combustion Control - LNBO. SO2 permit rate - 4.7 lb/mmBtu. PM Control - B. Unit 2 - Dry Sorbent Injection began 11/1/2010. Scrubber efficiency - 80%. NOx Combustion Control - B. PM Control - B. SO2 permit rate - suggested 0.662 lb/mmBTU, Value in NEEDs - 4.7 lb/mmBtu. Unit 2 incorrectly shut down or under-utilized in EPA's 2018 estimates.
29 |  |  |  | 21.13 |  |  |  |  | 3775 | D01008C02 | 3,4 | 17291865.9 | 14687580.289 | 15727305.986 | 16266365.02 | 17554078.477 | 14799551.23 | 13020624.647 | 17055071.735 | 11556125.314 | 8548272.843 | 10357463.024 | 3699384.551 | 1025324.736 | 2704047.995 | 4609966.71 | 76.5 | -70.69% |  | 28943.27 | 22359.33 | 23772.735 | 27311.119 | 32090.099 | 26674.67 | 25450.807 | 33372.118 | 18406.968 | 12797.548 | 10984.791 | 1431.685 | 325.614 | 1033.991 | 1756.72 | -92.61% |  | 3.3476 | 3.0447 | 3.0231 | 3.358 | 3.6561 | 3.6048 | 3.9093 | 3.9135 | 3.1857 | 2.9942 | 2.1211 | 0.77401 | 0.63514 | 0.76477 | 0.76214 | -74.79% |  | Unit 3 retirement year - 2012 in NEEDs, suggested 2/1/2012. NOx Combustion Control - LNBO. PM Control - B. SO2 permit rate - 4.7. Unit 4 - Dry Scrubber. Scrubber efficiency - 80%. PM Control - B. SO2 permit rate - 4.7 lb/mmBtu, suggested value 0.634 lb/mmBtu.
30 |  |  | 20 | 53.47 | 1010 | 13 | WABASH RIVER | Coal Steam | 1008 | D01010C05 | 2,3,4,5,6 | 44040672.94 | 40372259.421 | 44575133.169 | 43875561.99 | 45782192.516 | 45862342.321 | 43845876.844 | 42814334.245 | 46955772.998 | 32997592.656 | 30834791.988 | 37809281.613 | 17062691.212 | 18690757.004 | 17356137.002 | 27.1667 | -61.06% |  | 57814.39 | 52328.168 | 60900.846 | 63494.4 | 64282.889 | 66394.216 | 58358.487 | 60470.098 | 75821.803 | 50655.172 | 45682.595 | 55342.872 | 24024.333 | 29047.976 | 26828.256 | -55.95% |  | 2.6255 | 2.5923 | 2.7325 | 2.8943 | 2.8082 | 2.8954 | 2.662 | 2.8248 | 3.2295 | 3.0702 | 2.9631 | 2.9275 | 2.816 | 3.1083 | 3.0915 | 13.14% |  | Retirement year - 2018. Retirement in NEEDs - 2014. Suggested Retirement - 12/1/2007. NOx Combustion Control - LNBO. PM Control ESPC. SO2 Permit rate - 4.04.Note:SNL spreadsheet 6/5/11 listed units 2,3, & 5 as retired in 2009; unit 4 to retire by 2015, but all units reported SO2 emissions in 2011-13; A Bodnarik lists Unit 2 to retire 2014. Additonal tons reduced from non-167 stack #1.
31 |  |  | 39 | 62.89 | 6113 | 9 | GIBSON | Coal Steam | 1378 | D06113C03 | 1,2 | 86539070.625 | 71063915.844 | 76555526.203 | 78215723.469 | 80809299.4 | 74860173.324 | 84506160.8 | 83944725.295 | 90777593.838 | 69743612.162 | 79373909.048 | 67137860.518 | 72914736.473 | 69289614.041 | 76627063.751 | 33 | 0.09345% |  | 94646.138 | 76670.153 | 71816.538 | 68824.747 | 87277.969 | 75512.325 | 91062.269 | 47473.82 | 3618.953 | 3306.252 | 4661.665 | 4586.774 | 4916.671 | 4546.536 | 4693.755 | -93.46% |  | 2.1874 | 2.1578 | 1.8762 | 1.7599 | 2.1601 | 2.0174 | 2.1552 | 1.1311 | 0.079732 | 0.094812 | 0.11746 | 0.13664 | 0.13486 | 0.13123 | 0.12251 | -93.47% | Wet scrubber 2007 | Unit 1- Wet Limestone (Began Oct 01, 2007) Unit 2 - Wet Limestone (Began Apr 01, 2007). Scrubber efficiency for both units - 97%. NOx control for both units - LNBC. NOx Post Combustion Control for both units - SCR. SCR Online Year - 2000 for unit 1, 2002 for unit 2. NOx Control year 12/1/13 for unit 1, 12/2/13 for unit 2.
32 |  |  |  | 24.58 |  |  |  |  | 3319 | D06113C04 | 3,4 | 83540407.7 | 80377866.923 | 71415848.99 | 79796239.877 | 89502263.603 | 93121158.706 | 84454961.676 | 94942642.969 | 80989382.213 | 74204283.001 | 86888868.191 | 68401494.396 | 74170947.264 | 70449688.744 | 62377507.954 | 75 | -12.66% |  | 56150.283 | 55809.749 | 37600.18 | 50375.757 | 62796.27 | 58964.309 | 45145.605 | 6577.506 | 5443.96 | 5765.777 | 7073.42 | 5124.327 | 5519.564 | 6235.631 | 5267.972 | -85.99% |  | 1.3443 | 1.3887 | 1.053 | 1.2626 | 1.4032 | 1.2664 | 1.0691 | 0.13856 | 0.13444 | 0.1554 | 0.16282 | 0.14983 | 0.14883 | 0.17702 | 0.16891 | -83.96% | Wet scrubber 1994 & 2006 | Unit 3 Wet Limestone (Began Dec 01, 2006). Both units have wet scrubbers. NOx control at both - LNBO. NOx Post Combustion Control for both - SCR. Scrubber online - 2006 for Unit 3 and 1994 for Unit 4. Scrubber efficiency - 97% at Unit 3, 92% at Unit 4. SCR Online - 2002 for unit 3. 2003 for unit 4. PM Control - ESPC. NOx Control Year - 12/3/13 for unit 3, 12/4/13 for unit 4. SO2 permit rate - 3.57 for unit 3, 0.35 for unit 4.
33 |  |  | 84 | 45.71 | 6166 | 11 | ROCKPORT | Coal Steam | 2408 | D06166C02 | MB1,MB2 | 182107967.85 | 173780839.5 | 164105756.425 | 171808993.3 | 162775849.6 | 169808163.075 | 196701189.7 | 150964619.182 | 180749115.2 | 172453835.926 | 173726663.249 | 161889124.617 | 186546892.078 | 154252624.746 | 164605879.209 | 51.1667 | 0.3048% |  | 63388.832 | 57365.214 | 53195.834 | 53561.112 | 44626.036 | 67205.171 | 83543.429 | 48833.226 | 60051.359 | 54795.883 | 54242.206 | 56732.962 | 54389.964 | 51636.002 | 54978.643 | 3.351% |  | 0.69617 | 0.6602 | 0.64831 | 0.6235 | 0.54831 | 0.79154 | 0.84945 | 0.64695 | 0.66447 | 0.63548 | 0.62445 | 0.70089 | 0.58312 | 0.6695 | 0.668 | 3.037% |  | Scrubber efficiency - 50%. To install DSI by 4/16/15, and retrofit, retire, re-power, or refuel by 12/31/25 (1st unit) and 12/31/28 (2nd unit) (modified consent decree). Rockport Plant Units 1 and 2 must begin operating Dry Sorbent Systems for MATS and SO2 control no later than 04/16/2015, and meet a plant wide cap for SO2 starting in 2016. 2007 CONSENT DECREE REQUIRING SCR BY 2017; ALSO REQUIRED DFGD, BUT WAS MODIFIED IN JANUARY TO ALLOW DSI; http://www.aep.com/newsroom/newsreleases/Default.aspx?id=1411; http://www.powermag.com/news/5419.html; http://www.worleyparsons.com/Projects/Pages/RockportPlantSCR.aspx; Retirement year suggested - 2025 for unit 1 and 2028 for unit 2 - TOO FAR OUT?; unclear if their installing controls means they could keep the unit around longer . http://www.pennenergy.com/articles/pennenergy/2013/02/aep-to-refuel-or-retire-2011-mw-of-coal-fired-power.html. *Option to retrofit, retire or refuel in lieu of retirement.
34 |  |  |  | 35.49 | 6705 | 14 | WARRICK | Coal Steam | 2364 | D067054 | 4 | 23262874.55 | 20260360.4 | 27232157.25 | 25345307.305 | 28070891.979 | 27182799.131 | 25277887.109 | 24820328.285 | 23807944.013 | 22997258.373 | 25403484.313 | 23140387.455 | 22350916.663 | 23146482.88 | 21639416.736 | 49 | -20.54% |  | 31594.962 | 30833.894 | 41049.35 | 41658.943 | 41875.711 | 32778.529 | 29944.116 | 28790.358 | 32037.221 | 1465.488 | 2256.431 | 2016.447 | 2283.434 | 2124.553 | 1894.14 | -95.39% |  | 2.7163 | 3.0438 | 3.0148 | 3.2873 | 2.9836 | 2.4117 | 2.3692 | 2.3199 | 2.6913 | 0.12745 | 0.17765 | 0.17428 | 0.20433 | 0.18357 | 0.17506 | -94.19% | Wet scrubber 2008 | Wet Lime FGD (Began Dec 20, 2008). Scrubber effieicency - 98%. NOx Combustion Control - LCNB. NOx Post Combustion Control - SCR. SCR Online - 005. PM Control - ESPC. SO2 permit rate - 5.11 lb/mmBtu.
35 | [8 empty] | 6041 | D06705C02 | 1,2 | 18823180.199 | 17788416.986 | 17183175.6505 | 18201237.8855 | 19223604.8 | 19144210.628 | 17358808.801 | 17877272.902 | 17636278.112 | 20624006.574 | 20066936.4925 | 22102161.0095 | 20319898.3645 | 20850856.547 | 21488763.224 | 87.6667 | 25.06% |  | 30588.46 | 28181.2795 | 28690.9985 | 32243.1715 | 32260.027 | 26293.154 | 21635.0745 | 24849.0545 | 18122.3085 | 1088.1845 | 1324.085 | 1503.152 | 1604.82 | 1870.167 | 1695.178 | -94.09% |  | 3.2501 | 3.1685 | 3.3394 | 3.543 | 3.3563 | 2.7469 | 2.4927 | 2.78 | 2.0551 | 0.10553 | 0.13197 | 0.13602 | 0.15796 | 0.17939 | 0.15777 | -95.28% | Wet scrubber 2008 | Unit 1 Wet Lime FGD (Began Oct 15, 2008). Unit 2 Wet Lime FGD (Began Apr 12, 2008). Scrubber efficiency - 98%. NOx Control - LNB+SOFA. PM Control - ESPH. SO2 permit rate - 5.11 lb/mmBtu
36 | Kentucky | 21 | 5 | 36.62 | 1353 | 15 | BIG SANDY | Coal Steam | 1554 | D01353C02 | BSU1,BSU2 | 66840518.75 | 70006336.1 | 52566915.975 | 58101023.425 | 57616072.3 | 67760805.5 | 66571925 | 69952050.502 | 54967695.465 | 59498322.108 | 61577965.431 | 59150626.389 | 25870691.423 | 25441659.768 | 41271093.759 | 37.1667 | -21.49% |  | 51810.402 | 55845.863 | 41899.029 | 46959.659 | 48009.985 | 50098.358 | 46475.757 | 46750.9 | 37830.449 | 40224.875 | 42924.118 | 42140.793 | 19699.108 | 18732.626 | 32833.898 | -21.64% |  | 1.5503 | 1.5955 | 1.5941 | 1.6165 | 1.6665 | 1.4787 | 1.3963 | 1.3367 | 1.3765 | 1.3521 | 1.3941 | 1.4249 | 1.5229 | 1.4726 | 1.5911 | -0.1875% |  | AEP to retrofit, retire, re-power, or refuel Unit 2 by 12/31/15 (modified consent decree). Unit 1 has a 2015 retirement date in NEEDS, so this may be moot. But, FWIW, I don't think this control is there. Unirt 1 to cease burning coal 4/16/2016. NOx Combustion control - LNB+OFA. Pm Control - ESPC. SO2 emission rate - 1.75lb/mmBtu. PM Control ESPC.Unit 2 has a 2015 retirement date. NOx Control - LNB. NOx Post combustion Control SCR. SCR Online date - 2003.
37 |  |  | 82 | 33.85 | 1355 | 17 | E W BROWN | Coal Steam | 2727 | D01355C03 | 2,3 | 40723965.081 | 32938758.716 | 32474209.84 | 39589168.865 | 34044767.319 | 27358947.783 | 30763755.921 | 35207830.634 | 35715069.798 | 21901593.699 | 28327181.447 | 25488043.3 | 24208774.414 | 29417484.81 | 26979891.917 | 58.2 | -16.92% |  | 42492.805 | 40548.404 | 38490.006 | 47264.202 | 43109.482 | 34180.722 | 38254.598 | 43206.579 | 44988.97 | 28797.107 | 15497.128 | 952.094 | 1490.74 | 1789.192 | 1732.357 | -95.5% |  | 2.0869 | 2.462 | 2.3705 | 2.3877 | 2.5325 | 2.4987 | 2.487 | 2.4544 | 2.5193 | 2.6297 | 1.0942 | 0.074709 | 0.12316 | 0.12164 | 0.12842 | -94.58% | Wet scrubber 2009 | Units 2 (2009) and 3 Wet Limestone (Began Apr 01, 2010). Scrubber effeiciency - 98%. Nox control - Unit 2 - LNC1, unit 3 - LNC3. Post Comcustion Control unit 3 - SCR. SCR Online unit 3 - 2012. SO2 permit rate 5.15 lb/mmBtu. 2018 retirement date was mentioned for Unit 2 but KYDAQ has no information to indicate coal retirement in 2018.
38 |  |  |  | 22.81 | 1356 | 19 | GHENT | Coal Steam | 3149 | D01356C02 | 3,4 | 68478304.227 | 63919253.305 | 54831979.242 | 52594748.236 | 59185902.507 | 62419452.006 | 61255507.08 | 56799318.507 | 63602281.256 | 63093826.902 | 63058064.682 | 56460471.084 | 58454795.595 | 63998205.285 | 61226584.056 | 72.2 | 11.66% |  | 37837.463 | 30456.989 | 25782.084 | 24988.06 | 30881.331 | 30722.473 | 28794.091 | 22599.301 | 10915.937 | 4408.843 | 5791.409 | 4620.577 | 4859.769 | 5619.84 | 6159.007 | -76.11% |  | 1.1051 | 0.95298 | 0.9404 | 0.95021 | 1.0435 | 0.98439 | 0.94013 | 0.79576 | 0.34326 | 0.13976 | 0.18368 | 0.16367 | 0.16627 | 0.17562 | 0.20119 | -78.61% | Wet scrubber 2007 & 2008 | 98.2% Scrubber efficiency. Unit 3 Wet Limestone (Began Apr 01, 2007). Unit 4 Wet Limestone (Began May 27, 2008) Uncontrolled NOx Base Rate (0.162 lb/mmBtu) is too low. A more representative rate would be 0.33 lb/mmBtu; Controlled NOx Base Rate (0.162 lb/mmBtu) is too high. A more representative rate would be 0.08 lb/mmBtu, based on recent SCR-outlet data. Ghent additional reductions other non-167stacks; additional future sulfur controls to result from 2012 settlement agreement with EPA.
39 |  |  |  |  | 1364 | 21 | MILL CREEK | Coal Steam | 3948 | D013644 | 4 | 32093552.092 | 27578636.572 | 31325830.513 | 30906020.641 | 35452976.941 | 32152848.319 | 30140005.868 | 34983484.679 | 33072823.971 | 36428449.109 | 33958213.019 | 32028752.01 | 24019043.644 | 28093645.559 | 24695317.517 | 81 | -21.17% |  | 8178.742 | 5451.329 | 7211.905 | 8111.074 | 9365.489 | 7902.577 | 8009.353 | 9384.155 | 9498.601 | 8164.371 | 8228.42 | 10755.873 | 7784.162 | 9361.422 | 7503.897 | 4.049% |  | 0.50968 | 0.39533 | 0.46044 | 0.52489 | 0.52833 | 0.49156 | 0.53148 | 0.53649 | 0.57441 | 0.44824 | 0.48462 | 0.67164 | 0.64817 | 0.66644 | 0.60772 | 31.99% | Wet scrubber 1982 | Wet Limestone. Scrubber online 1982. Scrubber efficiency - 90%. NOx control - LNB. NOx Post combustion Control - SCR. SCR Online year - NEEDs - 2000. Suggested - 2004. PM Control - ESPC. SO2 permit rate - 1.2 lb/mmBtu.
40 |  |  |  | 41.16 | 1378 | 22 | PARADISE | Coal Steam | 2850 | D013783 | 3 | 49674895.95 | 57906968.675 | 57718638.325 | 61701359.45 | 52061206.525 | 46316268.625 | 61305861.9 | 52779641 | 68920748.475 | 53796707.113 | 59060663.92 | 39716327.131 | 64275317.285 | 38271742.02 | 58436645.838 | 61.3333 | 1.244% |  | 102919.734 | 75348.884 | 47558.259 | 75468.952 | 56927.642 | 53519.135 | 52974.367 | 3926.168 | 3439.185 | 3589.47 | 4933.749 | 3954.053 | 4434.665 | 2698.399 | 5000.708 | -89.49% |  | 4.1437 | 2.6024 | 1.6479 | 2.4463 | 2.187 | 2.311 | 1.7282 | 0.14878 | 0.099801 | 0.13345 | 0.16707 | 0.19911 | 0.13799 | 0.14101 | 0.17115 | -89.61% | Wet scrubber 2006 | Unit 3 not planned to retire or convert per TVA PR 20131114. Wet Lime FGD (Began Oct 01, 2006). Scrubber control efficiency - 98%. NOx Combustion Control - OFA. NOx Post Combustion Control - SCR. SCR Online - 2003. PM Control - ESPC. SO2 permit rate - NEEDs 5.4 lb/mmBtu. Suggested - 1.2 lb/mmBtu. Complete construction of replacement gas units before 2018.
41 | [8 empty] | 6031 | D013782 | 2 | 50840381.9 | 46164252.925 | 58269001.425 | 43512271.6 | 41786049.425 | 53241516.1 | 45638211.25 | 50437240.85 | 38968091.2 | 44740273.181 | 42549745.82 | 52907377.805 | 44809247.706 | 46169364.931 | 40620294.925 | 87 | -30.29% |  | 24386.962 | 17541.738 | 20888.596 | 19333.284 | 16375.006 | 17319.514 | 15805.352 | 18528.44 | 13115.272 | 17241.622 | 16715.851 | 19761.334 | 11146.152 | 9201.856 | 8084.083 | -61.3% |  | 0.95935 | 0.75997 | 0.71697 | 0.88864 | 0.78375 | 0.6506 | 0.69264 | 0.73471 | 0.67313 | 0.77074 | 0.78571 | 0.74702 | 0.49749 | 0.39861 | 0.39803 | -44.48% | Wet scrubber 1983 | Wet Scrubber. Scrubber online year - 1983. Scrubber efficiency - 98%. NOx Combustion Control - OFA. NOx Post Combustion Control - WS. SO2 permit rate - 1.2 lb/mmBtu. May be retired by 2018 with a new 1000 MW CTCC plant replacement
42 |  |  | 78 | 19.42 | 1384 | 16 | COOPER | Coal Steam | 1573 | D01384CS1 | 1,2 | 18323941.151 | 21306616.3 | 21188527.9 | 19100697.275 | 22601769.675 | 19375059.15 | 19193673.9 | 18828039.5 | 18255207.001 | 14511641.683 | 17255751.778 | 16303456.318 | 13821870.347 | 9510387.697 | 9668046.178 | 40 | -54.37% |  | 18101.644 | 23388.49 | 22713.134 | 20595.584 | 30529.165 | 23422.429 | 21182.235 | 19820.913 | 20010.423 | 15158.662 | 18009.419 | 18316.11 | 7428.196 | 4603.71 | 4323.857 | -80.96% |  | 1.9757 | 2.1954 | 2.1439 | 2.1565 | 2.7015 | 2.4178 | 2.2072 | 2.1055 | 2.1923 | 2.0892 | 2.0874 | 2.2469 | 1.0748 | 0.96814 | 0.89446 | -58.28% |  | Unit 1 - Dry scrubber. Scrubber online year - 2016. Scrubber efficiency - 95%. NOx control - 95%. NOx Post Combustion Control - SCR. SCR Online - 2016. PM Control - ESPC. SO2 permit rate - 3.3 lb/mmBtu. Unit 2 Dry Lime FGD (Began May 29, 2012). Scrubber efficiency - 95%. NOx control - 95%. NOx Post Combustion Control - SCR. SCR Online - 2016. PM Control - B. SO2 permit rate - 3.3 lb/mmBtu.
43 |  |  |  |  | 6018 | 18 | EAST BEND | Coal Steam | 2840 | D060182 | 2 | 45508819.875 | 41652715.475 | 34859948.95 | 48254883.925 | 42149046.675 | 35725527.675 | 45529586.475 | 37734310.3 | 42991629.319 | 43862453.158 | 44237244.262 | 42907717.076 | 32436811.435 | 37767156.341 | 32985030.9 | 61 | -5.378% |  | 14850.423 | 13106.455 | 12918.1 | 14959.755 | 11545.53 | 3666.679 | 3946.544 | 2451.799 | 2713.361 | 1724.598 | 1710.252 | 2000.276 | 1496.631 | 2197.722 | 2102.711 | -83.72% |  | 0.65264 | 0.62932 | 0.74114 | 0.62003 | 0.54784 | 0.20527 | 0.17336 | 0.12995 | 0.12623 | 0.078637 | 0.077322 | 0.093236 | 0.09228 | 0.11638 | 0.12749 | -82.8% | Wet scrubber 1981; updated 2005 | Duke Energy says scrubber upgraded in 2005; http://www.duke-energy.com/power-plants/coal-fired/east-bend.asp (accessed 10/16/12). Wet Lime FGD. Scrubber efficiency - 98.2%. NOx control - Suggested - LNB+OFA. NEEDs OFA. NOx Post combustion control - SCR. SCR Online - 2002. PM control - ESPH. SO2 permit rate - 1.2 lb/mmBtu.
44 |  |  |  |  | 6041 | 20 | H L SPURLOCK | Coal Steam | 2850 | D060411 | 1 | 21402823.125 | 21961439.5 | 22549559.1 | 19600617.1 | 13256730.825 | 20888540.65 | 21353286.2 | 21486710.047 | 21775904.694 | 17036835.885 | 21450632.707 | 18578810.691 | 18208960.067 | 14456056.759 | 17250521.4 | 61 | -23.5% |  | 16299.525 | 18588.843 | 19032.209 | 21066.079 | 11527.028 | 20677.488 | 15707.263 | 15688.767 | 17172.365 | 4978.491 | 2327.873 | 1454.879 | 1051.218 | 757.702 | 909.113 | -95.22% |  | 1.5231 | 1.6929 | 1.688 | 2.1495 | 1.739 | 1.9798 | 1.4712 | 1.4603 | 1.5772 | 0.58444 | 0.21704 | 0.15662 | 0.11546 | 0.10483 | 0.1054 | -93.76% | Wet scrubber 2009 | Wet Limestone (Began May 31, 2009). Scrubber efficiency - NEEDs 98%. Suggested 95%. NOx control - LNB. NOx Post combustion Control - SCR. SCR Online - 2003. PM Control - NEEDs - ESPC. Suggested ESPC+WESP. SO2 permit rate - 3%
45 |  |  |  | 18.23 |  |  |  |  | 3947 | D060412 | 2 | 41527366.175 | 34206533.7 | 39145381.175 | 35915896.725 | 38430055.725 | 37098929.275 | 41104151.4 | 39166833.864 | 30482959.652 | 32592287.788 | 35224440.522 | 37745071.581 | 27631200.02 | 36348692.91 | 35123859.076 | 80.6667 | -10.27% |  | 22351.656 | 18793.73 | 21478.115 | 19296.275 | 20394.723 | 19656.643 | 22075.249 | 20123.152 | 11626.633 | 1304.589 | 1876.017 | 2396.13 | 1828.036 | 1734.575 | 1741.688 | -91.89% |  | 1.0765 | 1.0988 | 1.0974 | 1.0745 | 1.0614 | 1.0597 | 1.0741 | 1.0276 | 0.76283 | 0.080055 | 0.10652 | 0.12696 | 0.13232 | 0.095441 | 0.099174 | -90.96% | Dry scrubber 1983 | Wet Lime FGD (Began Oct 01, 2008). Scrubber efficiency - NEEDs - 90%. Suggested - 95%. NOx control - LNC1. NOx Post Combustion Control - LNC1. PM Controls - NEEDs - ESPH. Suggested - ESPH+WESP. SO2 permit rate - 1.2 lb/mmBtu.
46 | Maine | 23 |  |  | 1507 | 23 | WILLIAM F WYMAN | O/G Steam | 3809 | D015074 | 4 | 14349809.34 | 6211210.354 | 3446150.102 | 10027948.606 | 4943087.941 | 6382955.203 | 577749.164 | 3212458.012 | 1559476.349 | 2229756.209 | 1571448.207 | 769111.366 | 503709.47 | 1869915.673 | 2204675.41 | 78 | -36.02% |  | 4678.011 | 2002.737 | 1158.886 | 3226.669 | 1569.613 | 1992.103 | 170.594 | 1050.243 | 574.83 | 756.619 | 556.717 | 283.881 | 186.079 | 667.808 | 689.16 | -40.53% |  | 0.652 | 0.64488 | 0.67257 | 0.64354 | 0.63507 | 0.62419 | 0.59055 | 0.65386 | 0.73721 | 0.67866 | 0.70854 | 0.73821 | 0.73883 | 0.71427 | 0.62518 | -7.046% |  | Active. SO2 permit rate - 0.8 lb/mmBtu
47 | Maryland | 24 | 35 | 17.17 | 602 | 24 | BRANDON SHORES | Coal Steam | 3405 | D006022 | 2 | 41179260.175 | 51466296.775 | 35560729.45 | 43585260.2 | 37807777.175 | 43814759.6 | 39027526.5 | 46944987.575 | 36535383.964 | 38837685.723 | 28951815.942 | 31941291.963 | 25593204.032 | 28769557.51 | 26042087.04 | 75.6667 | -26.77% |  | 21234.684 | 26530.444 | 19498.154 | 22614.175 | 20146.821 | 22822.111 | 19969.108 | 24717.822 | 18729.659 | 20293.338 | 719.902 | 1505.538 | 1301.278 | 1481.268 | 1475.187 | -92.43% |  | 1.0313 | 1.031 | 1.0966 | 1.0377 | 1.0658 | 1.0418 | 1.0233 | 1.0531 | 1.0253 | 1.045 | 0.049731 | 0.094269 | 0.10169 | 0.10297 | 0.11329 | -89.67% | Wet scrubber 2010 | Active. 2010 Wet Limestone. Efficiency 98%. NOx Control - LNBO. NOx post combustion control - SCR. SCR Online - 2000. PM Control - ESPH. SO2 permit rate - 1.2 lb/mmBtu.
48 |  |  | 36 | 17.82 |  |  |  |  | 3407 | D006021 | 1 | 52812533.625 | 38796729.975 | 38259355.25 | 35838631.35 | 38946569.8 | 35473163.95 | 39865595.85 | 32053636.425 | 39789804.342 | 28030942.493 | 32741504.778 | 32487812.68 | 26283081.92 | 24369677.298 | 28512201.995 | 76 | -25.48% |  | 28464.962 | 20235.319 | 20475.996 | 18152.5 | 21144.245 | 18876.476 | 20498.008 | 17323.279 | 21194.394 | 12527.228 | 540.101 | 1323.414 | 1546.85 | 1388.955 | 1669.9 | -91.84% |  | 1.078 | 1.0431 | 1.0704 | 1.013 | 1.0858 | 1.0643 | 1.0284 | 1.0809 | 1.0653 | 0.89381 | 0.032992 | 0.081471 | 0.11771 | 0.11399 | 0.11714 | -89.06% | Wet scrubber 2010 | Active. Wet Lime FGD (Began Nov 21, 2009). Efficiency 98%. NOx Control - LNBO. NOx post combustion control - SCR. SCR Online - 2000. PM Control - ESPH. SO2 permit rate - 1.2 lb/mmBtu.
49 |  |  | 86 | 15.82 | 1552 | 25 | C P CRANE | Coal Steam | 2866 | D015521 | 1 | 11909123.2 | 9992375.05 | 13098633.425 | 12088150.5 | 10914261.475 | 10947287.1 | 10825024.5 | 9716173.85 | 10395760.565 | 6395205.606 | 3657410.261 | 5527961.04 | 4615976.31 | 3384509.848 | 2151130.057 | 63 | -83.58% |  | 15633.346 | 13184.002 | 17971.2 | 15420.168 | 14860.16 | 15445.056 | 14769.803 | 13537.087 | 12833.471 | 6960.396 | 1315.028 | 2596.777 | 1211.969 | 831.27 | 573.376 | -96.81% |  | 2.6254 | 2.6388 | 2.744 | 2.5513 | 2.7231 | 2.8217 | 2.7288 | 2.7865 | 2.469 | 2.1768 | 0.7191 | 0.93951 | 0.52512 | 0.49122 | 0.53309 | -80.57% |  | Active. NOx Combustion Control - CM+OFA. NOx post combustion control - SNCR. SNCR Online year - 2005. PM Control - B. SO2 permit rate - 0.7 lb/mmBtu.
50 |  |  | 75 | 12.7 |  |  |  |  | 2876 | D015522 | 2 | 11943752.625 | 14644149.325 | 10616739.9 | 13264962.375 | 10498570.4 | 12304876.825 | 9519109.675 | 12116305.075 | 9114744.18 | 5459077.386 | 6418144.003 | 6318382.974 | 4385366.637 | 4835446.406 | 4067322.441 | 68 | -61.69% |  | 15044.019 | 18866.899 | 14415.078 | 16840.59 | 14181.983 | 17585.941 | 13111.31 | 17093.584 | 11518.563 | 5516.526 | 4274.428 | 3085.148 | 961.245 | 2140.29 | 1313.78 | -90.89% |  | 2.5191 | 2.5767 | 2.7155 | 2.5391 | 2.7017 | 2.8584 | 2.7547 | 2.8216 | 2.5275 | 2.021 | 1.332 | 0.97656 | 0.43839 | 0.88525 | 0.64602 | -76.21% |  | Active. NOx Combustion Control - CM+OFA. NOx post combustion control - SNCR. SNCR Online year - 2005. PM Control - B. SO2 permit rate - 0.7 lb/mmBtu.
51 |  |  | 60 | 9.04 | 1554 | 28 | HERBERT A WAGNER | Coal Steam | 3797 | D015543 | 3 | 22188267.7 | 18143738.75 | 15191281.975 | 19594810.75 | 18511297.125 | 22255774.8 | 18039440.625 | 21134996.65 | 14317495.775 | 17081268.575 | 11758234.122 | 11425504.71 | 8271871.659 | 12748700.33 | 10167413.341 | 77 | -33.07% |  | 14938.604 | 12242.208 | 10095.925 | 13782.919 | 12693.881 | 15479.774 | 12860.26 | 14039.912 | 9116.984 | 10734.445 | 5852.1 | 6013.444 | 4960.18 | 8553.533 | 7276.125 | -27.93% |  | 1.3465 | 1.3495 | 1.3292 | 1.4068 | 1.3715 | 1.3911 | 1.4258 | 1.3286 | 1.2735 | 1.2569 | 0.9954 | 1.0526 | 1.1993 | 1.3419 | 1.4313 | 7.681% |  | Active. NOx control - LNBO. NOx post combustion control - SCR. SCR Online year - 2002. PM Control - ESPC. SO2 permit rate - 1.2 lb/mmBtu.
52 |  |  | 7 | 43.09 | 1571 | 26 | CHALK POINT | Coal Steam | 983 | D01571CE2 | 1,2 | 35236291.204 | 30327651.778 | 46246757.5 | 37634373.853 | 44474317.9 | 41921086.4 | 41017091.1 | 43178578.361 | 41677273.816 | 40109181.048 | 42066516.523 | 37237008.182 | 20277459.835 | 26378165.36 | 29096586.285 | 23.6667 | -37.08% |  | 32600.675 | 32022.3 | 48730.968 | 41665.754 | 54512.971 | 48097.346 | 48553.705 | 44785.677 | 42700.019 | 40897.518 | 2473.477 | 5668.417 | 4646.567 | 4443.578 | 3849.989 | -92.1% |  | 1.8504 | 2.1118 | 2.1074 | 2.2142 | 2.4514 | 2.2947 | 2.3675 | 2.0744 | 2.0491 | 2.0393 | 0.1176 | 0.30445 | 0.4583 | 0.33691 | 0.26464 | -87.44% | Wet scrubber 2010 | To retire in 5/2017 (not done for 2012). Units 1 and 2 Wet Limestone (Began Dec 21, 2009). Scrubber efficiency - 98%. NOx post combustion control 98%. NOx post combustion control - Unit 1 SCR. Unit 2 SNCR. SCR online 2009. SNCR online 2006. PM control ESPC. SO2 permit rate 0.12 lb/mmBtu.
53 |  |  | 43 | 28.47 | 1572 | 27 | DICKERSON | Coal Steam | 2727 | D01572C23 | 1,2,3 | 28293670.856 | 29922788.71 | 29581223.865 | 25318969.938 | 32606920.03 | 33247880.214 | 31195014.148 | 29866120.802 | 26786290.532 | 22869998.206 | 28885914.185 | 14136296.598 | 11258702.402 | 10983894.168 | 12601227.059 | 57.5 | -57.4% |  | 29212.496 | 33642.076 | 33904.703 | 30106.187 | 38799.645 | 37727.255 | 35952.207 | 33832.48 | 29823.881 | 25673.195 | 2575.476 | 1124.036 | 817.8 | 849.956 | 625.312 | -98.16% |  | 2.0649 | 2.2486 | 2.2923 | 2.3782 | 2.3798 | 2.2695 | 2.305 | 2.2656 | 2.2268 | 2.2451 | 0.17832 | 0.15903 | 0.14527 | 0.15476 | 0.099246 | -95.67% | Wet scrubber 2010 | To retire in 5/2017. Units 1, 2 and 3 Wet Limestone (Began Dec 21, 2009). Scrubber efficeincy - 98%. NOx control - LNC2. NOx post combustion control - SNCR. SNCR online 2009. PM control ESPC+B. SO2 permit rate - 2.8 lb/mmBtu.
54 |  |  | 24 | 27.3 | 1573 | 29 | MORGANTOWN | Coal Steam | 1571 | D015732 | 2 | 37273355.019 | 36994819.298 | 33545861.241 | 38205354.137 | 31167196.617 | 31393688.225 | 35112681.193 | 34331368.952 | 27390642.382 | 32698784.819 | 34519975.523 | 34063290.167 | 29547701.565 | 17072423.315 | 30351288.255 | 37.5 | -9.523% |  | 37721.896 | 40564.484 | 32586.773 | 42301.354 | 40915.341 | 40929.935 | 48053.815 | 47798.45 | 30863.67 | 36636.941 | 2228.727 | 1925.846 | 1698.607 | 1047.674 | 1538.282 | -95.28% |  | 2.0241 | 2.193 | 1.9428 | 2.2144 | 2.6255 | 2.6075 | 2.7371 | 2.7845 | 2.2536 | 2.2409 | 0.12913 | 0.11307 | 0.11497 | 0.12273 | 0.10137 | -94.78% | Wet scrubber 2009 | Wet Limestone (Began Dec 21, 2009). 98% scrubber efficiency. NOx control - SCR. SCR Online - 2008. PM control - ESPC. SO2 permit rate - 0.14 lb/mmBtu.
55 |  |  | 21 | 32.58 |  |  |  |  | 1573 | D015731 | 1 | 36873071.724 | 31726435.978 | 38948283.679 | 37448100.547 | 30450065.174 | 28646100.548 | 35354741.456 | 31476081.323 | 36783941.093 | 29360496.197 | 42910594.744 | 33003664.85 | 21254145.255 | 21666365.212 | 29586254.981 | 39.8333 | -24.04% |  | 37896.239 | 34770.929 | 37756.596 | 43039.198 | 40084.753 | 38551.801 | 50019.009 | 45270.038 | 39694.83 | 32914.401 | 3028.651 | 3251.797 | 1231.654 | 1373.814 | 1342.483 | -96.44% |  | 2.0555 | 2.1919 | 1.9388 | 2.2986 | 2.6328 | 2.6916 | 2.8296 | 2.8765 | 2.1583 | 2.2421 | 0.14116 | 0.19706 | 0.1159 | 0.12682 | 0.09075 | -95.32% | Wet scrubber 2009 | Wet Limestone (Began Dec 21, 2009). 98% scrubber efficiency. NOx control - SCR. SCR Online - 2007. PM control - ESPC. SO2 permit rate - 0.14 lb/mmBtu.
56 | Massachusetts | 25 |  | 11.54 | 1599 | 31 | CANAL | O/G Steam | 1384 | D015991 | 1 | 25492996.225 | 24686717.275 | 27295647.625 | 26772465.624 | 31093134.931 | 28602031.238 | 10401537.996 | 18976807.428 | 14716689.861 | 5155624.353 | 1147951.061 | 500263.565 | 325482.024 | 53036.785 | 3044237.237 | 35.3333 | -88.85% |  | 12472.301 | 11738.737 | 13065.857 | 13784.642 | 16120.574 | 15862.833 | 3829.072 | 5168.969 | 3655.697 | 1353.713 | 241.55 | 99.055 | 63.655 | 10.636 | 540.944 | -95.86% |  | 0.97849 | 0.95102 | 0.95736 | 1.0298 | 1.0369 | 1.1092 | 0.73625 | 0.54477 | 0.49681 | 0.52514 | 0.42084 | 0.39601 | 0.39114 | 0.40108 | 0.35539 | -62.88% |  | Active. Scrubber efficiency - 62.5%. NOx control - LNB+OFA. NOx post combustion control - 1 SCR. SO2 permit rate - 1.21 lb/mmBtu. PM Control - Electrostatic precipitator.
57 |  |  |  | 8.02 |  |  |  |  | 1552 | D015992 | 2 | 23257734.8 | 24161384.275 | 19440918.85 | 19149567.188 | 23028004.964 | 20583596.46 | 9016285.913 | 6050202.505 | 4361336.912 | 839060.821 | 257195.297 | 146754.388 | 182753.38 | 1232496.339 | 1082617.462 | 36 | -94.43% |  | 11375.943 | 11488.084 | 8948.199 | 9686.708 | 12059.978 | 11232.047 | 3013.076 | 1506.198 | 934.551 | 186.63 | 49.28 | 28.842 | 35.189 | 35.809 | 159.068 | -98.22% |  | 0.97825 | 0.95095 | 0.92055 | 1.0117 | 1.0474 | 1.0914 | 0.66836 | 0.4979 | 0.42856 | 0.44485 | 0.38321 | 0.39306 | 0.3851 | 0.058108 | 0.29386 | -68.08% |  | Active. Scrubber efficiency - 62.5%. NOx control - LNB+OFA. NOx post combustion control - SNCR. SO2 permit rate - 1.21 lb/mmBtu. PM Control - Electrostatic precipitator.
58 |  |  |  |  | 1606 | 32 | MOUNT TOM | Coal Steam | 1743 | D016061 | 1 | 12526751.65 | 12557025.475 | 10328260.625 | 11111634.5 | 9568599 | 11256681.625 | 10331174.75 | 11373496.625 | 11385550.85 | 5799685.725 | 5101765.65 | 1347631.075 | 1478188.975 | 1331966.925 | 95279.3 | 48 | -99.08% |  | 7372.673 | 7916.97 | 5281.65 | 4790.34 | 3928.609 | 4137.187 | 4149.727 | 4857.999 | 4381.87 | 2129.391 | 550.677 | 128.798 | 133.602 | 130.222 | 9.236 | -99.83% |  | 1.1771 | 1.261 | 1.0228 | 0.86222 | 0.82115 | 0.73506 | 0.80334 | 0.85427 | 0.76972 | 0.73431 | 0.21588 | 0.19115 | 0.18076 | 0.19553 | 0.19387 | -81.04% |  | Retirement date - 2014. Dry Scrubber. Scrubber online date - 2015. Scrubber efficiency - 92.15%. NOx control - LNB+OFA. NOx Combustion Control - SCR. SCR Online date - 2006. PM Control - ESPC. SO2 permit rate - 1.2 lb/mmBtu.
59 |  |  |  |  | 1613 | 34 | SOMERSET | Coal Steam | 6705 | D016138 | 8 | 9233630.206 | 8458029.545 | 8910086.502 | 6064577.731 | 8595082.18 | 8531474.867 | 8397007.447 | 8080420.04 | 6565347.072 | 1365627.704 | 3877.7 | 0 | 0 | 0 | 0 | 94 | -100% |  | 5023.434 | 4527.408 | 4398.977 | 3175.177 | 4416.574 | 4321.587 | 3227.07 | 2710.18 | 1933.983 | 379.671 | 0.55 | 0 | 0 | 0 | 0 | -100% |  | 1.0881 | 1.0706 | 0.98742 | 1.0471 | 1.0277 | 1.0131 | 0.76862 | 0.6708 | 0.58915 | 0.55604 | 0.28367 | 0 | 0 | 0 | 0 | -100% | n/a | Shut down 2010
60 |  |  |  | 17.16 | 1619 | 30 | BRAYTON POINT | Coal Steam | 1606 | D016193 | 3 | 37083390.875 | 34198316.75 | 36339808.95 | 34245995.875 | 34944853.325 | 36881694.875 | 33617166.15 | 40643759.55 | 37915219.335 | 37165874.9 | 29391034.025 | 18244945.375 | 8792613.3 | 19236529.775 | 11692964.95 | 43.6 | -67.82% |  | 21427.052 | 19381.906 | 19450.291 | 17370.974 | 15217.68 | 15112.14 | 12873.342 | 15942.651 | 17261.955 | 19712.807 | 17935.868 | 10768.9 | 6033.214 | 4479.298 | 405.162 | -97.92% |  | 1.1556 | 1.1335 | 1.0705 | 1.0145 | 0.87095 | 0.81949 | 0.76588 | 0.78451 | 0.91056 | 1.0608 | 1.2205 | 1.1805 | 1.3723 | 0.46571 | 0.0693 | -93.53% | Wet scrubber 2006 | Additional tons reduced from non-167 stack #4. Under consent decree to achieve 12-month rolling average SO2 rate of 0.080 lb/mmBtu beginning 7/1/13; to retire by 5/2017. Dry scrubber. Scrubber online 2014. Scrubber efficiency 98%. NOx control - LNB+OFA. NOx post combustion control - SCR. SCR online 2006. PM control - ESPC+B. SO2 permit rate - 2.46 lb/mmBtu.
62 |  |  |  | 7.99 |  |  |  |  | 2403 | D016192 | 2 | 15876030.775 | 15270831.725 | 15896794.7 | 16661245 | 13527078.375 | 17718715.05 | 16687141.725 | 16841471.125 | 17558332.3 | 15166254.125 | 15981433.8 | 6504259.325 | 3987631.65 | 7716224.675 | 7262817.65 | 50.5 | -54.31% |  | 9069.919 | 8820.676 | 8852.742 | 8601.392 | 6448.414 | 7584.848 | 6659.817 | 6723.277 | 6576.877 | 2879.095 | 5927.899 | 3534.99 | 1228.409 | 1625.207 | 494.555 | -94.41% |  | 1.1426 | 1.1552 | 1.1138 | 1.0325 | 0.95341 | 0.85614 | 0.7982 | 0.79842 | 0.74915 | 0.37967 | 0.74185 | 1.087 | 0.61611 | 0.42124 | 0.13619 | -87.77% | Dry scrubber 2008 | Additonal tons reduced from non-167 stack #4. Under consent decree to achieve 30-day rolling SO2 rate of 0.150 lb/mmBtu beginning 12/31/14; to retire 5/2017. Dry Lime FGD (Began Jun 24, 2008). Scrubber efficiency 90%. NOx control - LNB+OFA. PM control - ESPC+B. SO2 permit rate - 2.46 lb/mmBtu.
63 |  |  |  | 8.23 |  |  |  |  | 2828 | D016191 | 1 | 17134920.975 | 14777972.675 | 17000578.75 | 14960982.25 | 15239626.275 | 16990702.55 | 15287716.625 | 18095609.075 | 16328374.05 | 14494874.55 | 16786551.175 | 8998575.375 | 6399637.05 | 8014513.2 | 6357309.45 | 58.5 | -62.61% |  | 9369.831 | 8065.07 | 9253.524 | 7634.416 | 6832.776 | 7247.271 | 6140.733 | 7374.393 | 6016.708 | 2507.399 | 6349.295 | 4298.303 | 1859.533 | 1382.961 | 407.247 | -95.6% |  | 1.0937 | 1.0915 | 1.0886 | 1.0206 | 0.89671 | 0.85309 | 0.80336 | 0.81505 | 0.73696 | 0.34597 | 0.75647 | 0.95533 | 0.58114 | 0.34511 | 0.12812 | -88.23% | Dry scrubber 2008 | Additonal tons reduced from non-167 stack #4;Under consent decree to achieve 30-day rolling SO2 rate of 0.150 lb/mmBtu beginning 12/31/14; to retire by 5/2017. Dry Lime FGD (Began Jul 14, 2008). Scrubber efficiency 90%. NOx control - LNB+OFA. NOx post combustion control - SCR. SCR online 2006. PM control - ESPC+B. SO2 permit rate - 2.46 lb/mmBtu.
65 |  |  |  | 2.54 | 1626 | 33 | SALEM HARBOR | Coal Steam | 1353 | D016264 | 4 | 13160713.375 | 15004392.05 | 6137412.225 | 4145917.25 | 3019694.4 | 5768467.725 | 2549793.325 | 668059.73 | 348925.465 | 370658.347 | 388051.922 | 197617.822 | 295983.311 | 471472.771 | 674930.845 | 28.5 | -89% |  | 7457.439 | 6783.428 | 2886.123 | 1568.902 | 501.403 | 1195.825 | 609.924 | 164.35 | 92.077 | 93.502 | 96.647 | 69.384 | 103.236 | 130.435 | 169.05 | -94.14% |  | 1.1333 | 0.90419 | 0.9405 | 0.75684 | 0.33209 | 0.41461 | 0.47841 | 0.49202 | 0.52777 | 0.50452 | 0.49811 | 0.7022 | 0.69758 | 0.55331 | 0.50094 | -46.74% |  | To retire 6/2014. May convert to NG in 2015
66 |  |  |  | 4.55 |  |  |  |  | 6004 | D016263 | 3 | 10412462.9 | 10350675.9 | 8954078.575 | 10024914.9 | 9868497.3 | 11289649.55 | 10660096.5 | 8338690.23 | 3985723.044 | 6889363.19 | 7061426.946 | 4430547.477 | 2716004.882 | 3644366.296 | 2430664.363 | 84.5 | -72.85% |  | 5602.649 | 5471.978 | 4998.981 | 4806.572 | 3861.155 | 4467.929 | 3683.45 | 2624.122 | 1477.657 | 2495.332 | 2873.642 | 2343.761 | 1504.655 | 1945.877 | 1329.329 | -73.41% |  | 1.0761 | 1.0573 | 1.1166 | 0.95893 | 0.78252 | 0.79151 | 0.69107 | 0.62938 | 0.74148 | 0.7244 | 0.8139 | 1.058 | 1.108 | 1.0679 | 1.0938 | -2.04% |  | To retire 6/2014. May convert to NG in 2015. Additional tons reduced at from non-167 stack #2 plus excess from 167 stack #4 and 167 stack #1
67 | [8 empty] | 6018 | D016261 | 1 | 6522402.75 | 6495394.875 | 6234367.425 | 5001676.225 | 5851237.55 | 6127023.4 | 6212668.875 | 5961879.482 | 4033049.385 | 4161979.515 | 3412094.913 | 1845628.585 | 0 | 0 | 0 | 85 | -100% |  | 3575.898 | 3350.228 | 3425.454 | 2359.543 | 2265.011 | 2460.865 | 2216.283 | 1931.353 | 1437.709 | 1491.168 | 1447.184 | 893.271 | 0 | 0 | 0 | -100% |  | 1.0965 | 1.0316 | 1.0989 | 0.9435 | 0.7742 | 0.80328 | 0.71347 | 0.6479 | 0.71296 | 0.71657 | 0.84827 | 0.96799 | 0 | 0 | 0 | -100% |  | To retire 6/2014. May convert to NG in 2015.
68 | Michigan | 26 |  |  | 1702 | 35 | DAN E KARN | O/G Steam | 8006 | D01702C09 | 3,4 | 15414132.701 | 14535365.25 | 11701995.25 | 5938234.02 | 4109142.505 | 8209736.475 | 3622685.069 | 4584312.51 | 1848086.639 | 1046106.697 | 1873416.917 | 1727143.531 | 1684957.792 | 886431.799 | 159843.164 | 96 | -98.63% |  | 6149.424 | 4578.226 | 4588.69 | 2991.518 | 2347.67 | 2658.83 | 587.142 | 1393.831 | 666.063 | 368.537 | 261.525 | 83.057 | 70.612 | 69.894 | 35.444 | -99.23% |  | 0.79789 | 0.62994 | 0.78426 | 1.0075 | 1.1427 | 0.64773 | 0.32415 | 0.60809 | 0.72081 | 0.70459 | 0.2792 | 0.096178 | 0.083815 | 0.1577 | 0.44348 | -43.45% |  | 2011 burned primarily NG; 2002 burned primarily RFO - EIA923 (2011), EIA767 (2002); Non-167 Unit 1 to retire 2015 - A Bodnarik 10/4/2012. SO2 permit rate 1.11 lb/mmBtu.
69 |  |  | 58 | 34.85 | 1733 | 36 | MONROE | Coal Steam | 1552 | D01733C34 | 3,4 | 80713983.794 | 99238958.4 | 75862552.627 | 98268815.875 | 78133106.688 | 94788245.296 | 81204032.755 | 99028862.086 | 90947825.028 | 96066312.308 | 105887891.496 | 81340919.644 | 79641950.816 | 84331444.571 | 81730168.716 | 36.4 | 7.735% |  | 49287.423 | 58357.265 | 43227.926 | 62033.773 | 49118.568 | 59255.864 | 49866.69 | 61881.549 | 57700.878 | 33721.147 | 1120.847 | 1520.684 | 1024.218 | 1200.168 | 1250.017 | -97.11% |  | 1.2213 | 1.1761 | 1.1396 | 1.2625 | 1.2573 | 1.2503 | 1.2282 | 1.2498 | 1.2689 | 0.70204 | 0.02117 | 0.03739 | 0.025721 | 0.028463 | 0.030589 | -97.32% | Wet scrubber 2008 & 2010 | Unit 3 Wet Limestone (Began Nov 01, 2009). Unit 4 Wet Limestone (Began May 04, 2009).Scrubber efficiency - 97%. NOx control - LNCB. NOx post combustion control - SCR. SCR online - Unit 3 - 2000, Unit 4 - 2003. Pm control - ESPC. SO2 permit rate 1.6 lb/mmBtu.
70 |  |  | 73 | 40.65 |  |  |  |  | 2378 | D01733C12 | 1,2 | 95592884.856 | 71925225.89 | 82484121.11 | 70455798.279 | 80397267.22 | 81754611.68 | 88405483.561 | 101822522.623 | 94985969.164 | 88678572.359 | 80174782.42 | 84763264.663 | 79004643.577 | 76714374.628 | 76093903.536 | 50 | -7.747% |  | 58254.995 | 44389.835 | 48676.149 | 46010.774 | 50616.192 | 51049.89 | 53703.206 | 64510.914 | 60681.376 | 52176.821 | 46486.952 | 47550.402 | 48126.398 | 42565.362 | 5036.159 | -89.65% |  | 1.2188 | 1.2343 | 1.1803 | 1.3061 | 1.2592 | 1.2489 | 1.2149 | 1.2671 | 1.2777 | 1.1768 | 1.1596 | 1.122 | 1.2183 | 1.1097 | 0.13237 | -88.78% |  | Wet scrubber. Scrubber online - Unit 1 - 2013. Unit 2 - 2014. Scrubber efficiency - 97%. NOx control - LNCB. NOx post combustion control - SCR. SCR online - unit 1 - 2003, unit 2 - 2010. PM control - ESPC. SO2 permit rate - suggested 0.03 lb/mmBtu. NEEDs - 1.6 mmBtu.
71 |  |  | 95 |  | 1743 | 37 | ST CLAIR | Coal Steam | 6250 | D017437 | 7 | 30424279.071 | 8608083.906 | 22691354.303 | 26088697.119 | 25930295.554 | 23592556.091 | 23881494.037 | 22356083.21 | 26482554.337 | 21765140.5 | 19064005.324 | 19006288.087 | 21500665.476 | 22916373.009 | 16657871.683 | 91 | -26.59% |  | 21911.827 | 6333.048 | 15979.827 | 19748.52 | 16803.729 | 15855.66 | 16204.701 | 12885.289 | 14303.86 | 11345.773 | 11564.351 | 13376.675 | 10987.912 | 10643.454 | 9244.643 | -42.15% |  | 1.4404 | 1.4714 | 1.4085 | 1.514 | 1.2961 | 1.3441 | 1.3571 | 1.1527 | 1.0802 | 1.0426 | 1.2132 | 1.4076 | 1.0221 | 0.9289 | 1.1099 | -21.19% |  | St. Clair additional tons reduced at other stacks (not in 167). Scrubber efficiency - 10%. NOx control - LNC2. PM control - ESPC. SO2 permit rate - 1.67 lb/mmBtu.
72 |  |  |  | 16.31 | 1745 | 38 | TRENTON CHANNEL | Coal Steam | 3113 | D017459A | 9A | 23901098.943 | 28407802.417 | 29653709.21 | 24008692.966 | 27463429.714 | 27170088.039 | 28929918.714 | 25411707.789 | 27858288.623 | 28805310.116 | 23533348.18 | 26906821.018 | 27805077.375 | 27458144.111 | 21153056.319 | 68.5 | -28.67% |  | 15683.683 | 17692.92 | 19236.829 | 15448.257 | 16971.958 | 16400.137 | 18566.079 | 17307.958 | 18200.389 | 17926.459 | 15181.358 | 16421.304 | 16999.394 | 16253.878 | 12300.39 | -36.06% |  | 1.3124 | 1.2456 | 1.2974 | 1.2869 | 1.236 | 1.2072 | 1.2835 | 1.3622 | 1.3066 | 1.2447 | 1.2902 | 1.2206 | 1.2228 | 1.1839 | 1.163 | -10.36% |  | Trenton Channel additional tons reduced at other stacks (not on 167). Scrbbuer efficiency - 10%. NOx control - LNC2. PM control ESPC.
73 | New Hampshire | 33 |  | 8.37 | 2364 | 39 | MERRIMACK | Coal Steam | 1355 | D023641 | 1 | 10566038.244 | 9602488.332 | 8754397.139 | 9763316.717 | 9379988.074 | 10249994.029 | 9082391.159 | 10869517.508 | 8885298.332 | 8990654.21 | 7564343.851 | 6751198.046 | 4108662.547 | 4078239.667 | 3592489.395 | 29.5 | -58.96% |  | 14112.586 | 13267.095 | 9754.447 | 9683.554 | 9153.876 | 10819.231 | 9997.736 | 11419.807 | 9924.306 | 11006.231 | 10074.751 | 8129.706 | 390.496 | 364.092 | 293.419 | -96.99% |  | 2.6713 | 2.7633 | 2.2285 | 1.9837 | 1.9518 | 2.1111 | 2.2016 | 2.1013 | 2.2339 | 2.4484 | 2.6637 | 2.4084 | 0.19008 | 0.17855 | 0.16335 | -92.67% |  | Wet Lime FGD (Began Sep 01, 2011). Scrubber efficiency - 96.5%. NOx post combustion control - SCR. SCR online year -1995. Pm control - ESPC. SO2 permit rate - 4 lb/mmBtu.
74 |  |  |  | 17.18 |  |  |  |  | 1626 | D023642 | 2 | 23293861.867 | 21800999.826 | 22013515.438 | 22006524.064 | 24024380.281 | 23795571.351 | 25328216.128 | 25448437.547 | 21447235.849 | 16328997.66 | 19870941.091 | 14850261.764 | 9494092.339 | 10585287.71 | 8079995.566 | 46.4 | -63.3% |  | 26426.111 | 25132.924 | 20902.461 | 17413.266 | 20582.04 | 22947.75 | 22728.251 | 25064.08 | 21381.079 | 17836.362 | 23173.307 | 14289.837 | 613.737 | 1036.442 | 750.593 | -96.41% |  | 2.2689 | 2.3057 | 1.8991 | 1.5826 | 1.7134 | 1.9287 | 1.7947 | 1.9698 | 1.9938 | 2.1846 | 2.3324 | 1.9245 | 0.12929 | 0.19583 | 0.18579 | -90.22% |  | NH required FGD to be installed by 7/1/13 to achieve at least 90% reduction. BART source. Wet Lime FGD (Began Oct 01, 2011). crubber efficiency - 96.5%. NOx post combustion control - SCR. SCR online year -1995. Pm control - ESPC. SO2 permit rate - 4 lb/mmBtu.
75 |  |  |  | 4.5 | 8002 | 40 | NEWINGTON | O/G Steam | 2832 | D080021 | 1 | 6758598.473 | 6787543.851 | 9658943.92 | 26294861.212 | 22477519.544 | 16060699.3 | 3601159.457 | 4303866.624 | 1231842.006 | 2587904.518 | 3413619.188 | 1871482.359 | 1078255.439 | 1209521.329 | 1826093.193 | 59.5 | -81.09% |  | 4966.538 | 3391.149 | 5225.716 | 20911.004 | 16783.112 | 9833.162 | 2015.813 | 2269.2 | 586.197 | 966.977 | 318.763 | 304.26 | 98.059 | 328.581 | 312.426 | -94.02% |  | 1.4697 | 0.99923 | 1.082 | 1.5905 | 1.4933 | 1.2245 | 1.1195 | 1.0545 | 0.95174 | 0.74731 | 0.18676 | 0.32515 | 0.18188 | 0.54332 | 0.34218 | -68.38% |  | NH set SO2 emission limit of 0.50 lb/MMBtu by 7/1/13. BART source. SO2 permit rate - 4 lb/mmBtu.
76 | New Jersey | 34 |  | 8.7 | 2378 | 41 | B L ENGLAND | Coal Steam | 1364 | D023781 | 1 | 7264984.359 | 6344145.272 | 6035228.352 | 7421162.741 | 7950030.032 | 6278677.459 | 5984328.993 | 7798986.998 | 2730255.945 | 882651.857 | 1266775.011 | 848137.595 | 837955.505 | 515745.51 | 0 | 32.6667 | -100% |  | 13605.636 | 11887.575 | 10080.154 | 15022.441 | 12092.499 | 8121.446 | 8957.803 | 11233.328 | 3467.333 | 1154.009 | 1553.279 | 1030.139 | 933.887 | 560.309 | 0 | -100% |  | 3.7455 | 3.7476 | 3.3404 | 4.0485 | 3.0421 | 2.587 | 2.9938 | 2.8807 | 2.5399 | 2.6149 | 2.4523 | 2.4292 | 2.229 | 2.1728 | 0 | -100% |  | Retirement year - 2014. Wet scrubber. Scrubber online 2011. 93% scrubber efficiency. NOx control - OFA. NOx post combustion control - SNCR. SNCR online 2000. PM control - ESPC. SO2 permit rate - 3.8 lb/mmBtu.
77 |  |  |  | 16.7 | 2403 | 42 | HUDSON | Coal Steam | 2527 | D024032 | 2 | 36325202.14 | 30916104.509 | 32795671.772 | 29034229.128 | 34472319.807 | 38085165.598 | 32763473.639 | 25245068.964 | 25256106.231 | 17841249.643 | 22432484.739 | 19752787.922 | 9651734.886 | 12012446.162 | 13100969.444 | 53.1667 | -60.05% |  | 23118.797 | 19020.916 | 18898.862 | 16888.718 | 21467.36 | 23960.219 | 19706.822 | 4438.507 | 2189.338 | 1454.801 | 1727.055 | 987.19 | 138.88 | 133.212 | 191.694 | -98.99% |  | 1.2729 | 1.2305 | 1.1525 | 1.1634 | 1.2455 | 1.2582 | 1.203 | 0.35163 | 0.17337 | 0.16308 | 0.15398 | 0.099954 | 0.028778 | 0.022179 | 0.029264 | -97.46% | Dry scrubber 2011 | BART source. Dry Lime FGD (Began Nov 01, 2010). Scrubber efficiency - 94%. NOx control LNBO. NOx post combustion control - SCR. SCR online 2011. PM control - ESPC+B. SO2 permit rate - 0.15 lb/mmBtu.
78 |  |  |  |  | 2408 | 43 | MERCER | Coal Steam | 2836 | D024082 | 2 | 16617263.066 | 13389290.179 | 12182430.123 | 13636835.426 | 13104787.56 | 15999150.109 | 15440558.492 | 12253529.578 | 12519945.46 | 8580108.609 | 9206852.936 | 4606209.463 | 2326391.49 | 1950459.954 | 3920061.679 | 60 | -67.82% |  | 8369.519 | 6361.208 | 5953.687 | 6672.794 | 6341.279 | 8019.405 | 6996.75 | 5500.174 | 6708.049 | 4022.495 | 3825.743 | 259.825 | 54.117 | 40.503 | 87.597 | -98.53% |  | 1.0073 | 0.95019 | 0.97742 | 0.97864 | 0.96778 | 1.0025 | 0.90628 | 0.89773 | 1.0716 | 0.93763 | 0.83106 | 0.11282 | 0.046524 | 0.041532 | 0.044692 | -95.43% | Dry scrubber 2010 | Dry Lime FGD (Began Sep 15, 2010). 95% scrubber efficiency. NOx post combustion control SCR. SCR online 1995. PM control - ESPC+B. SO2 permit rate 0.15lb/mmBtu.
79 | [8 empty] | 8002 | D024081 | 1 | 16594760.96 | 15154606.266 | 16829587.158 | 12226321.678 | 10955899.37 | 17813463.425 | 16655582.057 | 19624581.608 | 11746436.042 | 7168752.002 | 11628949.038 | 5314491.746 | 2843743.057 | 1659705.108 | 2213220.41 | 95 | -86.85% |  | 8440.893 | 7074.199 | 8308.044 | 5813.921 | 5167.702 | 8723.271 | 7520.367 | 8833.361 | 6239.72 | 3318.22 | 4738.066 | 311.672 | 104.496 | 29.735 | 50.543 | -99.39% |  | 1.0173 | 0.9336 | 0.98731 | 0.95105 | 0.94336 | 0.9794 | 0.90304 | 0.90023 | 1.0624 | 0.92575 | 0.81487 | 0.11729 | 0.073492 | 0.035832 | 0.045674 | -95.37% | Dry scrubber 2010 | Dry Lime FGD (Began Sep 15, 2010). 95% scrubber efficiency. NOx post combustion control SCR. SCR online 1995. PM control - ESPC+B. SO2 permit rate 0.15lb/mmBtu.
80 | New York | 36 |  |  | 2480 | 45 | DANSKAMMER | O/G Steam | 3136 | D024804 | 4 | 17842703.75 | 15677414.3 | 17383626.9 | 14618900.425 | 12762991.425 | 13315923.7 | 16191954.825 | 15949677.27 | 16401970.888 | 12576757.181 | 10354382.363 | 5912299.949 | 2096727.026 | 0 | 28015.535 | 71 | -99.84% |  | 8469.603 | 7693.82 | 8329.6 | 6949.428 | 6092.466 | 6258.169 | 7452.157 | 7125.567 | 7670.181 | 5935.602 | 5003.939 | 2902.33 | 940.574 | 0 | 0.008 | -100% |  | 0.94936 | 0.98152 | 0.95833 | 0.95075 | 0.95471 | 0.93995 | 0.92048 | 0.89351 | 0.93528 | 0.9439 | 0.96654 | 0.98179 | 0.89718 | 0 | 0.00057111 | -99.94% |  | Retirement Date - 2013. NOx Combustion Control - LNC2. PM Control - ESPC. SO2 permit rate - 1.1 lb/mmBtu
81 |  |  |  |  | 2516 | 49 | NORTHPORT | O/G Steam | 8042 | D025163 | 3 | 18132985.875 | 17940038.025 | 14196800.725 | 18205644.55 | 13315648.1 | 18367371.925 | 17283473.9 | 10714457.075 | 10550479.025 | 7195012.275 | 14903673.2 | 11644295.85 | 10301791.425 | 6699273.3 | 7321030.35 | 96 | -48.43% |  | 9660.949 | 9568.023 | 7406.868 | 9144.846 | 6333.175 | 5829.521 | 3986.823 | 2957.139 | 1828.1 | 806.07 | 184.491 | 270.397 | 269.488 | 309.982 | 522.07 | -92.95% |  | 1.0656 | 1.0667 | 1.0435 | 1.0046 | 0.95124 | 0.63477 | 0.46135 | 0.55199 | 0.34654 | 0.22406 | 0.024758 | 0.046443 | 0.052319 | 0.092542 | 0.14262 | -86.33% |  | Burned greater share of NG than RFO in 2011 compared to 2002; EIA767 (2002), EIA923 (2011). Suggested retirement year - 2013. SO2 permit rate - 0.299 lb/mmBtu
82 |  |  |  |  | 2526 | 47 | GOUDEY | Coal Steam | 3809 | D02526C03 | 11,12,13 | 10566337.326 | 9719641.777 | 10324267.693 | 10200634.341 | 8065325.613 | 7815803.788 | 6353825.441 | 5995674.758 | 4581689.781 | 2679831.143 | 2854723.12 | 118158.505 | 0 | 0 | 0 | 78 | -100% |  | 17490.333 | 15661.157 | 15071.104 | 14242.876 | 11590.883 | 11078.603 | 8735.866 | 7930.947 | 6232.562 | 2193.152 | 378.837 | 20.878 | 0 | 0 | 0 | -100% |  | 3.3106 | 3.2226 | 2.9195 | 2.7925 | 2.8743 | 2.8349 | 2.7498 | 2.6456 | 2.7206 | 1.6368 | 0.26541 | 0.35339 | 0 | 0 | 0 | -100% | Dry scrubber 2010 | 2 of 3 stacks shut down? Unit 13 Dry Lime FGD (Began Nov 06, 2008)
83 |  |  |  |  | 2527 | 48 | GREENIDGE | Coal Steam | 3942 | D025276 | 6 | 8485523.9 | 8365555.925 | 8800191.625 | 7578954.418 | 7055093.7 | 7003111.579 | 5056598.679 | 7082666.201 | 6707594.607 | 4409206.675 | 5838307.245 | 1104779.919 | 0 | 0 | 0 | 80 | -100% |  | 12818.058 | 12771.881 | 13369.98 | 12811.736 | 12001.749 | 10243.877 | 8027.364 | 2332.508 | 447.921 | 371.434 | 448.865 | 80.256 | 0 | 0 | 0 | -100% |  | 3.0212 | 3.0534 | 3.0386 | 3.3809 | 3.4023 | 2.9255 | 3.175 | 0.65865 | 0.13356 | 0.16848 | 0.15377 | 0.14529 | 0 | 0 | 0 | -100% | Dry scrubber 2006 | Other stacks at same site shut down; mothballed 3/18/11. Dry Lime FGD (Began May 29, 2007)
84 |  |  | 99 | 22.47 | 2549 | 44 | C R HUNTLEY | Coal Steam | 2642 | D02549C01 | 67,68 | 24263874.028 | 21277299.654 | 24131262.246 | 26777428.402 | 27382263.399 | 26197652.924 | 28241562.932 | 25468480.006 | 24444391.121 | 19772120.497 | 21640961.353 | 15591839.739 | 7721290.159 | 11457181.427 | 12812674.697 | 54.75 | -46.9% |  | 30866.357 | 25149.75 | 26689.095 | 22514.852 | 19641.031 | 11084.102 | 8602.075 | 7430.454 | 6852.444 | 6017.968 | 6041.385 | 4315.574 | 2715.544 | 3217.996 | 3192.373 | -88.04% |  | 2.5442 | 2.364 | 2.212 | 1.6816 | 1.4346 | 0.84619 | 0.60918 | 0.5835 | 0.56066 | 0.60873 | 0.55833 | 0.55357 | 0.70339 | 0.56174 | 0.49831 | -77.47% |  | >90% reductions at stack C02 applied to stack C01
85 | [8 empty] | 8102 | D02549C02 | 63,64,65,66 | 16714673.571 | 15371403.739 | 10011477.736 | 9487099.867 | 9168735.374 | 6898332.129 | 3934677.761 | 2774576.497 | 0 | 0 | 0 | 0 | 0 | 0 | 0 | 99 | -100% |  | 21436.086 | 18705.864 | 12308.946 | 13002.039 | 11892.811 | 7550.42 | 3697.364 | 3181.946 | 0 | 0 | 0 | 0 | 0 | 0 | 0 | -100% |  | 2.5649 | 2.4339 | 2.459 | 2.741 | 2.5942 | 2.1891 | 1.8794 | 2.2936 | 0 | 0 | 0 | 0 | 0 | 0 | 0 | -100% | n/a | All units on this stack retired by 2011
86 |  |  |  | 26.59 | 2554 | 46 | DUNKIRK | Coal Steam | 1619 | D02554C03 | 3,4 | 21271249.375 | 20295147.974 | 22324575.611 | 22647329.579 | 23761985.173 | 21377721.157 | 21611089.343 | 22434695.51 | 23745436.749 | 18024514.872 | 20196067.435 | 15367320.89 | 3463468.912 | 0 | 0 | 44.8 | -100% |  | 31697.744 | 30046.854 | 32140.656 | 29937.249 | 19010.378 | 10395.876 | 6036.282 | 6241.608 | 6617.091 | 5450.414 | 5037.889 | 4091.685 | 1067.032 | 0 | 0 | -100% |  | 2.9803 | 2.961 | 2.8794 | 2.6438 | 1.6001 | 0.97259 | 0.55863 | 0.55642 | 0.55734 | 0.60478 | 0.4989 | 0.53252 | 0.61616 | 0 | 0 | -100% | Wet scrubber 2010 | retired? .Cuomo announced on 12/15/13 it will convert to nat gas. Scrubber efficiency - 53%. NOx control - LNC2. NOx post combustion control - SNCR. SNCR online - Unit 3 - 2010, Unit 4 - 2011. PM control - B. SO2 permit rate - 2%
87 |  |  |  |  | 2594 | 50 | OSWEGO | O/G Steam | 3406 | D025945 | 5 | 3184937.821 | 3863026.831 | 3274416.8 | 2121648.479 | 3472696.576 | 6730638.553 | 792932.817 | 1888901.662 | 603776.551 | 365434.33 | 440072.042 | 514146.944 | 329846.788 | 580235.509 | 574048.895 | 76 | -82.47% |  | 1528.362 | 2103.949 | 1746.058 | 1087.526 | 1834.208 | 3822.437 | 402.481 | 1125.451 | 341.764 | 192.618 | 226.118 | 257.914 | 108.419 | 176.753 | 136.123 | -92.2% |  | 0.95974 | 1.0893 | 1.0665 | 1.0252 | 1.0564 | 1.1358 | 1.0152 | 1.1916 | 1.1321 | 1.0542 | 1.0276 | 1.0033 | 0.65739 | 0.60925 | 0.47426 | -55.53% |  | SO2 permit rate - 1.6 lb/mmBtu
88 |  |  |  |  | 2642 | 51 | ROCHESTER 7 | Coal Steam | 6264 | D02642CS2 | 3,4 | 8608590.5 | 9987733.8 | 9039637.55 | 9243945.5 | 9392735.2 | 7324544.4 | 6325287.65 | 7717635.9 | 2165591.2 | 0 | 0 | 0 | 0 | 0 | 0 | 91 | -100% |  | 14390.083 | 15960.208 | 14725.59 | 15189.576 | 15175.488 | 9609.558 | 9065.365 | 11240.879 | 3497.548 | 0 | 0 | 0 | 0 | 0 | 0 | -100% |  | 3.3432 | 3.196 | 3.258 | 3.2864 | 3.2313 | 2.6239 | 2.8664 | 2.913 | 3.2301 | 0 | 0 | 0 | 0 | 0 | 0 | -100% | n/a | Shutdown, to be demolished
89 |  |  |  |  | 8006 | 52 | ROSETON | O/G Steam | 6113 | D080062 | 2 | 20581290.125 | 20536889.325 | 7460914.45 | 21489508.5 | 21708582.1 | 18453787.975 | 2413631.325 | 7237117.528 | 3264311.135 | 2343983.002 | 2582815.954 | 2254993.007 | 2253055.613 | 1792286.91 | 2217694.602 | 88 | -70.28% |  | 9255.816 | 9558.453 | 2995.937 | 9813.809 | 11499.693 | 9302.196 | 1093.829 | 2993.462 | 1165.777 | 811.593 | 105.89 | 138.86 | 29.072 | 98.439 | 321.613 | -89.27% |  | 0.89944 | 0.93086 | 0.8031 | 0.91336 | 1.0595 | 1.0082 | 0.90638 | 0.82725 | 0.71426 | 0.69249 | 0.081996 | 0.12316 | 0.025807 | 0.10985 | 0.29004 | -63.88% |  | SO2 permit rate - 1.39 lb/mmBtu
90 | [8 empty] | 6705 | D080061 | 1 | 17430740.425 | 13031244.2 | 9029915.85 | 19794347.35 | 22588494.9 | 17520768.525 | 2407117.675 | 4055159.859 | 1516634.221 | 2233028.224 | 2865301.637 | 1149592.133 | 2709301.937 | 1774187.389 | 1916870.835 | 93 | -78.77% |  | 7408.291 | 6032.356 | 3825.09 | 9066.027 | 11661.07 | 8748.297 | 1093.98 | 1661.178 | 594.119 | 756.3 | 102.181 | 142.221 | 34.978 | 17.682 | 286.093 | -92.52% |  | 0.85003 | 0.92583 | 0.8472 | 0.91602 | 1.0325 | 0.99862 | 0.90895 | 0.81929 | 0.78347 | 0.67738 | 0.071323 | 0.24743 | 0.025821 | 0.019933 | 0.2985 | -64.77% |  | SO2 permit rate - 1.39 lb/mmBtu
91 | North Carolina | 37 |  |  | 2709 | 56 | LEE | Coal Steam | 8042 | D027093 | 3 | 13380027 | 14286303.85 | 13902569.575 | 12437961.85 | 13735915.225 | 14382665.7 | 13970081.975 | 13712263.225 | 8123317.175 | 11907757.975 | 14825114.175 | 9891672.075 | 7138673.075 | 0 | 0 | 97 | -100% |  | 10094.141 | 10120.462 | 9459.078 | 8370.56 | 8713.481 | 9371.848 | 8833.317 | 9321.257 | 5659.55 | 8362.615 | 9744.091 | 7046.595 | 5124.386 | 0 | 0 | -100% |  | 1.5088 | 1.4168 | 1.3608 | 1.346 | 1.2687 | 1.3032 | 1.2646 | 1.3596 | 1.3934 | 1.4046 | 1.3145 | 1.4248 | 1.4357 | 0 | 0 | -100% |  | Plant retired 9/2012.
92 |  |  | 66 | 27.14 | 2712 | 59 | ROXBORO | Coal Steam | 1619 | D02712C03 | 3A,3B | 46066956.55 | 42152909.625 | 42454785.95 | 45242420.126 | 45330805.55 | 42213616.4 | 35494009.1 | 40693436.7 | 41002052.85 | 39920007.375 | 49795906.25 | 37469206.65 | 38182033.819 | 25522003.347 | 31021172.53 | 45.5 | -26.93% |  | 30714.17 | 29211.094 | 30610.492 | 33044.502 | 34416.158 | 33909.801 | 24827.543 | 26856.447 | 8765.884 | 2451.527 | 4201.434 | 2719.821 | 3347.413 | 2968.331 | 4009.247 | -86.9% |  | 1.3335 | 1.386 | 1.442 | 1.4608 | 1.5184 | 1.6066 | 1.399 | 1.3199 | 0.42758 | 0.12282 | 0.16875 | 0.14518 | 0.17534 | 0.23261 | 0.25848 | -82.07% | Wet scrubber 2008 | Units 3A and 3B Wet Limestone (Began May 05, 2008). Scrubber efficiency - 97%. NOx control - LNB+OFA. NOx post combustion control - SCR. SCR online - unit 3A 2002. Unit 3B - 1998. PM control - ESPC. Permit rate - 0.157 lb/mmBtu. Implementation of the "Clean Smokestacks Act" June 1, 2013
93 |  |  | 47 | 26.09 |  |  |  |  | 2828 | D027122 | 2 | 44411517.925 | 39248603.475 | 41211435.95 | 40744833.575 | 38959752.675 | 37090983.425 | 47033162.675 | 43213181.15 | 43344702.275 | 43432597.1 | 38583729.1 | 24020328 | 38408921.513 | 34406843.79 | 29953878.142 | 58.8 | -27.32% |  | 30285.772 | 27470.277 | 29717.935 | 29904.139 | 29000.228 | 28210.508 | 31760.223 | 7764.123 | 862.751 | 3160.652 | 3071.327 | 1863.665 | 4025.781 | 4457.362 | 3660.673 | -87.68% |  | 1.3639 | 1.3998 | 1.4422 | 1.4679 | 1.4887 | 1.5212 | 1.3505 | 0.35934 | 0.039809 | 0.14554 | 0.1592 | 0.15517 | 0.20963 | 0.2591 | 0.24442 | -83.05% | Wet scrubber 2007 | Wet Lime FGD (Began Apr 01, 2007). Scrubber efficiency - 97%. NOx control - LNB+OFA. NOx post combustion control - SCR. SCR online 2005. PM control - ESPC. SO2 permit rate - 0.21 lb/mmBtu. Implementation of the "Clean Smokestacks Act" June 1, 2013
94 |  |  | 97 | 10.73 |  |  |  |  | 2828 | D027121 | 1 | 23398085.025 | 22186576.35 | 17501529.4 | 26064042 | 24314823.15 | 25377431.225 | 25494527.125 | 24121656.575 | 20921681.6 | 25316585.525 | 26707158.3 | 17404385.025 | 19245948.922 | 13962609.79 | 20553101.24 | 59 | 17.44% |  | 16057.643 | 15458.03 | 12027.594 | 18847.94 | 17976.844 | 18806.975 | 17258.874 | 15663.854 | 13792.14 | 1530.357 | 2139.586 | 1649.618 | 1980.059 | 2012.784 | 2599.356 | -78.39% |  | 1.3726 | 1.3935 | 1.3745 | 1.4463 | 1.4787 | 1.4822 | 1.3539 | 1.2987 | 1.3185 | 0.1209 | 0.16023 | 0.18956 | 0.20576 | 0.28831 | 0.25294 | -81.6% | Wet scrubber 2008 | Wet Lime FGD (Began Dec 06, 2008). Scrubber efficiency - 97%. NOx control - LNB+OFA. NOx post combustion control - SCR. SCR online 2002. PM control - ESPC. SO2 permit rate - 0.206 lb/mmBtu. Implementation of the "Clean Smokestacks Act" June 1, 2013
95 |  |  | 48 | 20.41 |  |  |  |  | 2866 | D02712C04 | 4A,4B | 37919658.25 | 42488606.925 | 44422901.1 | 41812381.7 | 41898038.3 | 40630554.975 | 40155872.575 | 32352644.95 | 43561979.35 | 39925364.2 | 40604179.95 | 40524413.65 | 46040505.056 | 26556031.317 | 41943353.867 | 63.5 | -5.582% |  | 19855.205 | 22066.696 | 23253.508 | 22140.546 | 21868.869 | 20516.875 | 20780.35 | 14962.859 | 1015.173 | 2486.965 | 2702.718 | 3101.326 | 4019.321 | 3204.361 | 5378.516 | -76.87% |  | 1.0472 | 1.0387 | 1.0469 | 1.059 | 1.0439 | 1.0099 | 1.035 | 0.92499 | 0.046608 | 0.12458 | 0.13313 | 0.15306 | 0.1746 | 0.24133 | 0.25647 | -75.5% | Wet scrubber 2007 | Units 4A and 4B Wet Limestone (Began Nov 27, 2008). Scrubber efficiency - 97%. NOx control - LNB+OFA. NOx post combustion control - SCR. SCR online - unit 4A 2001, unit 4B 2002. PM control - ESPH. SO2 permit rate - 0.175 lb/mmBtu. Implementation of the "Clean Smokestacks Act" June 1, 2013.
96 |  |  |  |  | 2713 | 55 | L V SUTTON | Coal Steam | 2840 | D027133 | 3 | 18981277.65 | 18905135.25 | 20064802.5 | 23474850.4 | 21738414.8 | 23010941.1 | 20975937.725 | 19494051.125 | 19173018.025 | 16283838.575 | 16806162.7 | 12231065.875 | 11082428.175 | 11932364.45 | 0 | 61 | -100% |  | 15135.211 | 14743.111 | 14491.977 | 14774.924 | 13533.209 | 14256.91 | 13100.35 | 12680.093 | 13075.78 | 12027.491 | 11861.007 | 8850.229 | 7754.904 | 8186.742 | 0 | -100% |  | 1.5948 | 1.5597 | 1.4445 | 1.2588 | 1.2451 | 1.2391 | 1.2491 | 1.3009 | 1.364 | 1.4772 | 1.4115 | 1.4472 | 1.3995 | 1.3722 | 0 | -100% |  | Retiring in 2013 (NC 5-year progress report draft). Retirement year - 2013. No longer reporting to CAMD in 2013. NOx Control - LNBO. NOx Post combustion Control - SNCR. SNCR Online year - 2005. PM Control - ESPC. SO2 permit rate - 2.3 lb/ mmBtu.
97 |  |  | 93 | 17 | 2721 | 54 | CLIFFSIDE | Coal Steam | 3319 | D027215 | 5 | 33175658.025 | 33623388.279 | 24218041.191 | 35402458.061 | 30166011.576 | 31521923.347 | 32959328.61 | 33656295.84 | 36830771.622 | 30947715.441 | 23601070.581 | 24797873.847 | 11620564.585 | 13323284.01 | 13407760.683 | 75.1667 | -44.64% |  | 23945.952 | 25555.608 | 19429.478 | 28183.1 | 23558.181 | 23308.518 | 23855.656 | 22623.221 | 25178.942 | 22483.765 | 11702.922 | 308.091 | 284.474 | 460.316 | 337.778 | -98.26% |  | 1.4436 | 1.5201 | 1.6045 | 1.5922 | 1.5619 | 1.4789 | 1.4476 | 1.3444 | 1.3673 | 1.453 | 0.99173 | 0.024848 | 0.04896 | 0.069099 | 0.050385 | -96.86% | Wet scrubber 2010 | Wet Lime FGD (Began Oct 04, 2010). Scrubber efficiency - 98.2%. NOx control - LNC3. NOx post combustion control - SCR. SCR online - 2002. PM control - ESPC. SO2 permit rate - 1.6 lb/mmBtu.
98 |  |  | 68 | 24.23 | 2727 | 57 | MARSHALL | Coal Steam | 3113 | D027274 | 4 | 41100375.3 | 31972620.787 | 41702201.558 | 42716745.405 | 39930130.759 | 43006921.994 | 32692109.324 | 46708800.955 | 41620963.104 | 43132066.484 | 45653499.889 | 39685899.853 | 38084958.773 | 36447985.826 | 12393299.936 | 68.3333 | -70.28% |  | 25362.931 | 21610.146 | 27322.995 | 30365.239 | 29394.589 | 33079.304 | 21481.457 | 1991.675 | 2014.878 | 1481.625 | 1318.671 | 1304.619 | 1995.847 | 2466.635 | 945.433 | -96.54% |  | 1.2342 | 1.3518 | 1.3104 | 1.4217 | 1.4723 | 1.5383 | 1.3142 | 0.085281 | 0.09682 | 0.068702 | 0.057769 | 0.065747 | 0.10481 | 0.13535 | 0.15257 | -88.36% | Wet scrubber 2006 | Wet Lime FGD (Began Oct 28, 2006). Scrubber efficiency - 95%. NOx control - LNC3. NOx post combustion control - SNCR. SNCR online - 2007. PM control - ESPC. SO2 permit rate - 0.105 lb/mmBtu.
99 |  |  | 71 | 23.45 |  |  |  |  | 3122 | D027273 | 3 | 39645277.025 | 42106304.494 | 39880089.626 | 37221504.667 | 41204040.735 | 39929205.647 | 29979754.669 | 45559212.561 | 36684458.444 | 46987681.352 | 41861574.521 | 39540360.928 | 32913538.743 | 18559016.213 | 41843811.49 | 69.4 | 4.924% |  | 23872.295 | 27731.211 | 26381.424 | 26275.7 | 30369.53 | 30534.666 | 24500.616 | 7650.682 | 1749.184 | 1592.144 | 1162.834 | 1291.006 | 1278.707 | 848.905 | 2788.656 | -89.43% |  | 1.2043 | 1.3172 | 1.323 | 1.4119 | 1.4741 | 1.5294 | 1.6345 | 0.33586 | 0.095364 | 0.067769 | 0.055556 | 0.065301 | 0.077701 | 0.091482 | 0.13329 | -89.93% | Wet scrubber 2007 | Wet Lime FGD (Began Mar 15, 2007). Scrubber efficiency - 95%. NOx control - LNC3. NOx post combustion control - SCR. PM control - ESPC. SO2 permit rate - 0.078 lb/mmBtu.
100 |  |  | 59 | 24.27 | 6250 | 58 | MAYO | Coal Steam | 1733 | D06250C05 | 1A,1B | 56806000.275 | 50817583.825 | 52674734.3 | 45514146.1 | 51639739.3 | 51268653.325 | 46476353.75 | 43740942.925 | 39416952.9 | 41899309.55 | 51011944.9 | 38269514.1 | 37234174.577 | 28209574.18 | 28383297.986 | 47.75 | -46.12% |  | 29511.668 | 25943.299 | 27410.227 | 23940.863 | 27558.883 | 27075.765 | 24499.002 | 22810.525 | 20072.211 | 5931.721 | 5368.608 | 7235.33 | 6060.737 | 4570.207 | 3490.709 | -87.26% |  | 1.039 | 1.021 | 1.0407 | 1.052 | 1.0674 | 1.0562 | 1.0543 | 1.043 | 1.0185 | 0.28314 | 0.21048 | 0.37812 | 0.32555 | 0.32402 | 0.24597 | -76.37% | Wet scrubber 2009 | Units 1A and 1B Wet Lime FGD (Began Apr 10, 2009). Scrubber efficiency - 97%. NOx control - LNB+OFA. NOx post combustion control - SCR. SCR online - 2006. PM control - ESPH. SO2 permit rate - 0.326 lb/mmBtu. Implementation of the "Clean Smokestacks Act" June 1, 2013
101 |  |  | 22 | 51.01 | 8042 | 53 | BELEWS CREEK | Coal Steam | 703 | D080421 | 1 | 39025917.05 | 64757155.722 | 85232109.391 | 39030454.808 | 64154486 | 69237383.365 | 67835958.909 | 58087551.996 | 80148713.538 | 66215753.498 | 74255520.777 | 70012806.324 | 69896660.953 | 53451243.854 | 69146321.973 | 15.3333 | -18.87% |  | 24643.101 | 42055.75 | 57848.792 | 26558.731 | 42320.963 | 49096.379 | 47023.834 | 38355.742 | 2197.752 | 2004.36 | 2102.45 | 1675.979 | 2199.525 | 2471.615 | 4092.141 | -92.93% |  | 1.2629 | 1.2989 | 1.3574 | 1.3609 | 1.3193 | 1.4182 | 1.3864 | 1.3206 | 0.054842 | 0.06054 | 0.056627 | 0.047876 | 0.062936 | 0.092481 | 0.11836 | -91.28% | Wet scrubber 2008 | Wet Limestone. Began 2005. Scrubber efficiency - 95%. NOx control - LNCB+OFA. NOx post combustion control - SCR. SCR online - 2003. PM control - ESPC+B. SO2 permit rate - 0.063 lb/mmBtu.
102 |  |  | 34 | 40.07 |  |  |  |  | 988 | D080422 | 2 | 75275408.15 | 63397342.827 | 67798215.303 | 50857834.06 | 70631131.561 | 69353179.941 | 68954796.627 | 71930212.5 | 74362438.57 | 70204793.439 | 59045182.865 | 74913418.799 | 59523138.165 | 63132309.801 | 53207491.54 | 24 | -21.52% |  | 47686.078 | 41020.769 | 45236.275 | 32087.421 | 45982.163 | 47716.291 | 48266.335 | 48031.867 | 15053.755 | 2214.695 | 1522.628 | 1631.59 | 1875.163 | 2603.395 | 2940.357 | -93.5% |  | 1.267 | 1.2941 | 1.3344 | 1.2618 | 1.302 | 1.376 | 1.3999 | 1.3355 | 0.40488 | 0.063092 | 0.051575 | 0.043559 | 0.063006 | 0.082474 | 0.11052 | -91.72% | Wet scrubber 2008 | Wet Limestone (Began Apr 28, 2008). Scrubber efficiency - 95%. NOx control - LNCB+OFA. NOx post combustion control - SCR. SCR online - 2003. PM control - ESPC. SO2 permit rate - 0.063 lb/mmBtu.
103 | Ohio | 39 | 15 | 33 | 2828 | 61 | CARDINAL | Coal Steam | 709 | D028281 | 1 | 28657228.775 | 31183093.225 | 24679545.775 | 33516398.325 | 34365541.95 | 32246192.15 | 31028035.107 | 29305347.179 | 29626743.285 | 32906487.323 | 33791587.284 | 25221081.76 | 26601037.079 | 33440055.577 | 26894202.873 | 21.8333 | 8.974% |  | 69884.18 | 59741.083 | 37831.736 | 52481.457 | 44293.886 | 46714.094 | 37114.775 | 36778.881 | 6831.886 | 2687.579 | 3806.354 | 3248.813 | 2710.519 | 4635.835 | 3455.046 | -90.87% |  | 4.8772 | 3.8316 | 3.0658 | 3.1317 | 2.5778 | 2.8973 | 2.3923 | 2.51 | 0.4612 | 0.16335 | 0.22528 | 0.25763 | 0.20379 | 0.27726 | 0.25694 | -91.62% | Wet scrubber 2007 | Wet Limestone (Began Mar 25, 2008). Scrubber efficiency - 98%. NOx control - LNCB. NOx post combustion control - SCR. SCR online - 2003. PM control - ESPC. SO2 permit rate - 1.056 lb/mmBtu.
104 |  |  | 83 | 18.26 |  |  |  |  | 2712 | D028282 | 2 | 33783548.275 | 28619400.775 | 32833770.05 | 29431943.275 | 27856029.1 | 33742391.375 | 36636142.354 | 29398620.269 | 35523515.829 | 27521682.613 | 24979145.261 | 19453730.712 | 37665986.051 | 34452059.818 | 38520123.099 | 56 | 17.32% |  | 26697.486 | 21286.852 | 21367.32 | 21147.958 | 28733.394 | 41530.022 | 24445.153 | 17685.296 | 3456.537 | 4273.951 | 2119.073 | 1650.055 | 3539.592 | 3993.06 | 4516.143 | -78.86% |  | 1.5805 | 1.4876 | 1.3015 | 1.4371 | 2.063 | 2.4616 | 1.3345 | 1.2031 | 0.19461 | 0.31059 | 0.16967 | 0.16964 | 0.18795 | 0.2318 | 0.23448 | -81.98% | Wet scrubber 2007 | Wet Limestone (Began Dec 15, 2007). Scrubber efficiency - 98%. NOx control - LNCB. NOx post combustion control - SCR. SCR online - 2003. PM control - ESPC. SO2 permit rate - 1.056 lb/mmBtu.
105 |  |  | 70 | [5 empty] | 3943 | D028283 | 3 | 39324194 | 31220029.125 | 24454214.925 | 34146723.925 | 37759357.85 | 40003693.275 | 39408867.6 | 44597074.55 | 33384325.155 | 43351427.474 | 37871602.49 | 31888714.642 | 7190943.885 | 35359662.738 | 37390538.505 | 80 | 52.9% |  | 22771.782 | 19154.313 | 15551.518 | 23299.118 | 27107.35 | 27603.521 | 25319.613 | 26824.156 | 22208.166 | 27789.412 | 26596.33 | 20300.72 | 1893.826 | 2048.776 | 2686.848 | -82.72% |  | 1.1582 | 1.2271 | 1.2719 | 1.3646 | 1.4358 | 1.38 | 1.285 | 1.203 | 1.3305 | 1.2821 | 1.4046 | 1.2732 | 0.52673 | 0.11588 | 0.14372 | -88.7% | Wet scrubber 2010* | AEP installing scrubber on stack 3 in 2011. Wet Limestone (2012). Scrubber efficiency - 90%. NOx control - LNB. NOx post combustion control - SCR. SCR online - 2003. PM control - ESPH. SO2 permit rate - 0.66 lb/mmBtu.
106 |  |  | 100 | 26.91 | 2830 | 74 | WALTER C BECKJORD | Coal Steam | 1626 | D028306 | 6 | 29296532.675 | 21947782.3 | 25725156.35 | 25334492.55 | 25335884.625 | 24021820.6 | 24660800.55 | 26568785.65 | 12273147.961 | 23873641.145 | 23822941.752 | 22733209.435 | 19499477.888 | 14813207.779 | 12681133.069 | 45.8333 | -50.71% |  | 30441.5 | 25448.345 | 30511.138 | 28676.201 | 36997.678 | 30020.143 | 29486.62 | 24230.452 | 8978.323 | 19669.243 | 46944.636 | 57308.221 | 42999.337 | 31029.36 | 23485.804 | -23.03% |  | 2.0782 | 2.319 | 2.3721 | 2.2638 | 2.9206 | 2.4994 | 2.3914 | 1.824 | 1.4631 | 1.6478 | 3.9411 | 5.0418 | 4.4103 | 4.1894 | 3.7041 | 56.15% |  | Retirement year - 2015. Effective 6/1/2015. NOx Control - LNC3. PM Control - ESPC. SO2 permit rate - 7.19 lb/mmBtu. Duke plans to close Beckjord by 1/15; Beckjord additional tons reduced at other stacks (not in 167)
107 |  |  | 77 | 41.53 | 2832 | 68 | MIAMI FORT | Coal Steam | 1599 | D028327 | 7 | 36844663 | 25839409.675 | 31401833.675 | 26380507.075 | 33685190.55 | 26946268.8 | 31952502.95 | 27828465.825 | 34168588.359 | 38549906.418 | 41667170.778 | 32240377.582 | 40691724.933 | 38614088.763 | 35180952.526 | 40.3333 | 12.03% |  | 39662.929 | 36521.76 | 46562.961 | 41189.458 | 64168.8 | 37418.719 | 29235.639 | 25229.001 | 2468.965 | 2657.527 | 3596.67 | 2764.702 | 6097.91 | 5182.025 | 4685.832 | -89.94% |  | 2.153 | 2.8268 | 2.9656 | 3.1227 | 3.8099 | 2.7773 | 1.8299 | 1.8132 | 0.14452 | 0.13787 | 0.17264 | 0.17151 | 0.29971 | 0.2684 | 0.26638 | -91.02% | Wet scrubber 2008 | Wet Limestone (Began Nov 25, 2007). Scrubber efficiency - 97%. NOx control - LNB + OFA. NOx post combustion control - SCR. SCR online - 2003. PM control - ESPC. SO2 permit rate -2.37 lb/mmBtu.
108 |  |  |  | 20.98 |  |  |  |  | 2712 | D02832C06 | 5-1, 5-2, 6 | 18868599.766 | 15245686.082 | 15004757.186 | 14156133.794 | 10687896.388 | 14089802.945 | 10632459.411 | 11188637.55 | 10280404.961 | 10354695.649 | 9451999.875 | 11364139.008 | 8774620.124 | 11142736.226 | 10065019.812 | 55.6667 | -32.92% |  | 23048.822 | 24251.356 | 23572.938 | 24072.02 | 21152.244 | 24320.759 | 18337.137 | 17055.236 | 19872.434 | 19970.748 | 17983.858 | 21756.276 | 15790.843 | 19958.032 | 18865.346 | -19.97% |  | 2.4431 | 3.1814 | 3.1421 | 3.4009 | 3.9582 | 3.4522 | 3.4493 | 3.0487 | 3.8661 | 3.8573 | 3.8053 | 3.8289 | 3.5992 | 3.5822 | 3.7487 | 19.31% |  | Duke to shut down unit 6 by 2015; additional tons reduced from other stack (not in 167). Retirement year - 2015. NOx Control - LNB+OFA. PM Control - ESPC. SO2 permit rate - 5 lb/mmBtu.
109 |  |  | 38 | 36.66 | 2836 | 60 | AVON LAKE | Coal Steam | 1626 | D0283612 | 12 | 26676884.425 | 34858120.25 | 40123647.825 | 31505463.911 | 22621910.341 | 31030885.923 | 31705424.75 | 24480325.888 | 26876131.766 | 28746315.951 | 24931939.429 | 21935452.268 | 23361606.368 | 26371179.643 | 19827517.044 | 46 | -50.58% |  | 19372.131 | 30329.126 | 41840.317 | 30968.304 | 25593.542 | 37773.891 | 38697.127 | 32219.491 | 20582.908 | 36502.849 | 34481.008 | 31449.032 | 37045.231 | 39561.543 | 33113.093 | -20.86% |  | 1.4524 | 1.7401 | 2.0856 | 1.9659 | 2.2627 | 2.4346 | 2.441 | 2.6323 | 1.5317 | 2.5397 | 2.766 | 2.8674 | 3.1715 | 3.0004 | 3.3401 | 60.15% |  | To retire 4/15; NOx control - LNB+OFA. NOx Post Combustion Control - SNCR. SNCR online - NEEDS 2004. Suggested 2006. PM Control - ESPC. SO2 permit rate - 4.65lb/mmBtu. Units incorrectly shut down or under-utilized in EPA’s 2018 Estimates.
110 |  |  | 46 | 31.77 | 2837 | 63 | EASTLAKE | Coal Steam | 2850 | D028375 | 5 | 25279802.375 | 18723083.85 | 32428652.95 | 34726844.5 | 34355464.75 | 43019729.975 | 42648145.575 | 34014902.975 | 35179791.135 | 27935909.094 | 31735223.818 | 39941603.728 | 23952908.825 | 0 | 0 | 61.75 | -100% |  | 36646.271 | 25678.825 | 37474.067 | 43566.394 | 43710.964 | 49292.866 | 48631.562 | 37056.572 | 35711.409 | 28127.939 | 31526.672 | 34804.674 | 29916.038 | 0 | 0 | -100% |  | 2.8993 | 2.743 | 2.3112 | 2.5091 | 2.5446 | 2.2916 | 2.2806 | 2.1788 | 2.0302 | 2.0137 | 1.9869 | 1.7428 | 2.4979 | 0 | 0 | -100% |  | 2 units shut down 9/12, remaining units to be shutdown/peaking by 2015, may convert to NG;Retirement year in NEEDs - 2012. Suggested - 2016
111 |  |  | 2 | 77.47 | 2840 | 62 | CONESVILLE | Coal Steam | 593 | D028404 | 4 | 39401653.825 | 28039496.425 | 43720679.8 | 47052639.2 | 27387382.375 | 44779193.25 | 38915109.55 | 44885033.725 | 36844643.396 | 20260274.344 | 25123658.02 | 28347872.1 | 25808235.669 | 29539572.435 | 41495672.449 | 2.8333 | -5.089% |  | 76276.628 | 46660.189 | 87589.614 | 83557.672 | 47873.506 | 80980.932 | 71922.539 | 92626.291 | 72394.949 | 12025.109 | 1823.059 | 1803.165 | 2179.302 | 1674.108 | 2310.74 | -97.36% |  | 3.8717 | 3.3282 | 4.0068 | 3.5517 | 3.496 | 3.6169 | 3.6964 | 4.1273 | 3.9297 | 1.1871 | 0.14513 | 0.12722 | 0.16888 | 0.11335 | 0.11137 | -97.22% | Wet scrubber 2009 | Wet Limestone (Began Apr 01, 2009). Scrubber efficiency - 98%. NOx control - LNB + BOOS + OFA. NOx post combustion control - SCR. SCR online - 2009. PM control - ESPC. SO2 permit rate -0.9 lb/mmBtu.
113 |  |  | 91 | 20.14 |  |  |  |  | 3403 | D02840C02 | 1,2 | 13637137.15 | 10837951.25 | 11546067.35 | 12286856.55 | 7696340.65 | 1035723.275 | 0 | 0 | 0 | 0 | 0 | 0 | 0 | 0 | 0 | 75.25 | -100% |  | 31308.291 | 25802.014 | 23654.841 | 23677.067 | 13506.008 | 1901.539 | 0 | 0 | 0 | 0 | 0 | 0 | 0 | 0 | 0 | -100% |  | 4.5916 | 4.7614 | 4.0975 | 3.854 | 3.5097 | 3.6719 | 0 | 0 | 0 | 0 | 0 | 0 | 0 | 0 | 0 | -100% | n/a | AEP retired in 2005 due to tube corrosion
114 |  |  | 62 | 27.26 | 2850 | 65 | J M STUART | Coal Steam | 1745 | D028501 | 1 | 40099595.613 | 32496835.369 | 41201682.246 | 35057415.97 | 34156245.555 | 31282781.198 | 30646463.906 | 37624045.387 | 38355773.837 | 39282807.262 | 32473530.502 | 38905212.326 | 32346845.109 | 34428851.997 | 30657934.452 | 48 | -25.59% |  | 29042.821 | 24370.963 | 31836.024 | 29430.259 | 29536.719 | 24541.575 | 23181.839 | 28031.646 | 9611.921 | 12423.034 | 2870.87 | 1933.746 | 2941.734 | 3655.226 | 2382.659 | -92.52% |  | 1.4485 | 1.4999 | 1.5454 | 1.679 | 1.7295 | 1.569 | 1.5129 | 1.4901 | 0.5012 | 0.63249 | 0.17681 | 0.099408 | 0.18189 | 0.21234 | 0.15544 | -89.94% | Wet scrubber 2008 | Wet Lime FGD (Began Apr 30, 2008). Scrubber efficiency - 97%. NOx control - LNB. NOx post combustion control - SCR. SCR online - 2003. PM control - ESPC. SO2 permit rate -3.16 lb/mmBtu.
115 |  |  | 72 | 24.77 |  |  |  |  | 2549 | D028503 | 3 | 31069103.635 | 37083053.142 | 35393380.75 | 36720870.075 | 34163795.575 | 29003821.655 | 37740832.211 | 37394108.599 | 38171928.694 | 41031770.573 | 31990407.908 | 38073489.924 | 20431633.073 | 35729621.484 | 25011317.913 | 53.3333 | -29.33% |  | 22685.655 | 28575.365 | 28225.036 | 31261.586 | 30513.237 | 23889.201 | 29965.532 | 28958.026 | 6477.983 | 17856.01 | 1207.705 | 1980.255 | 1458.4 | 2805.967 | 2410.734 | -91.46% |  | 1.4603 | 1.5412 | 1.5949 | 1.7027 | 1.7863 | 1.6473 | 1.588 | 1.5488 | 0.33941 | 0.87035 | 0.075504 | 0.10402 | 0.14276 | 0.15707 | 0.19277 | -87.91% | Wet scrubber 2008 | Retirement year - NEEDs 12/31/2011, Suggested 2012, Effective 12/31/2012. Wet Lime FGD (Began Feb 15, 2008). Scrubber efficiency - 97%. NOx control - LNB. NOx post combustion control - SCR. SCR online - 2003. PM control - ESPC. SO2 permit rate -3.16 lb/mmBtu.
116 |  |  | 57 | 25.45 |  |  |  |  | 2549 | D028502 | 2 | 39198476.365 | 25848052.005 | 37778253.334 | 36350828.491 | 34228434.832 | 34405611.867 | 34601222.976 | 29306805.529 | 38348746.101 | 38149758.079 | 41308582.721 | 31248920.148 | 34277382.078 | 29743252.679 | 30039362.778 | 53.6667 | -20.49% |  | 28500.958 | 19972.569 | 29710.252 | 31477.351 | 30214.962 | 27810.832 | 27206.984 | 22718.655 | 11657.39 | 14719.698 | 3389.484 | 1372.003 | 2191.452 | 2121.956 | 3663.346 | -87.67% |  | 1.4542 | 1.5454 | 1.5729 | 1.7319 | 1.7655 | 1.6166 | 1.5726 | 1.5504 | 0.60797 | 0.77168 | 0.16411 | 0.087811 | 0.12787 | 0.14268 | 0.2439 | -84.49% | Wet scrubber 2008 | Wet Lime FGD (Began May 15, 2008). Scrubber efficiency - 97%. NOx control - LNB. NOx post combustion control - SCR. SCR online - 2003. PM control - ESPC. SO2 permit rate -3.16 lb/mmBtu.
117 |  |  | 42 | 24.17 |  |  |  |  | 2713 | D028504 | 4 | 36107074.494 | 38106271.029 | 37436049.207 | 39527815.379 | 30525659.021 | 39985401.513 | 30645557.275 | 34748910.384 | 35960205.887 | 37852198.738 | 34368836.156 | 33704917.024 | 33673182.251 | 35092561.366 | 25516895.735 | 56 | -31.84% |  | 25424.725 | 27647.273 | 27777.828 | 32030.074 | 25301.244 | 29983.859 | 23294.158 | 27609.773 | 7166.255 | 19002.259 | 2336.606 | 3155.097 | 2272.575 | 2958.748 | 2395 | -91.38% |  | 1.4083 | 1.4511 | 1.484 | 1.6206 | 1.6577 | 1.4997 | 1.5202 | 1.5891 | 0.39857 | 1.004 | 0.13597 | 0.18722 | 0.13498 | 0.16863 | 0.18772 | -87.35% | Wet scrubber 2008 | Wet Lime FGD (Began Jan 07, 2008). Scrubber efficiency - 97%. NOx control - LNB. NOx post combustion control - SCR. SCR online - 2003. PM control - ESPC. SO2 permit rate -3.16 lb/mmBtu.
118 |  |  | 23 | 31.29 | 2864 | 70 | R E BURGER | Coal Steam | 2554 | D02864C01 | 1[5]thru 8 | 20555170.357 | 20790677.798 | 21208478.891 | 17384873.853 | 16351747.337 | 24031260.695 | 19008415.8 | 19865843.447 | 16508165.206 | 6532940.951 | 12278899.292 | 0 | 0 | 0 | 0 | 53.8333 | -100% |  | 47344.206 | 50656.546 | 35453.659 | 29929.789 | 26774.455 | 37598.268 | 17295.353 | 22508.532 | 15126.063 | 5988.033 | 12719.093 | 0 | 0 | 0 | 0 | -100% |  | 4.6065 | 4.873 | 3.3433 | 3.4432 | 3.2748 | 3.1291 | 1.8198 | 2.2661 | 1.8326 | 1.8332 | 2.0717 | 0 | 0 | 0 | 0 | -100% | n/a | Mothballed to peaking plant 2010
119 |  |  | 17 | 29.68 | 2866 | 72 | W H SAMMIS | Coal Steam | 1507 | D028667 | 7 | 28034291.25 | 38995345.225 | 35822429.125 | 44990602.975 | 43231508.675 | 49439404.725 | 45614012.525 | 37346424.675 | 42459823.737 | 36317642.823 | 32809432.358 | 38972949.801 | 28246520.606 | 32013507.02 | 32639769.853 | 35.5 | -8.885% |  | 24091.616 | 33722.386 | 33994.825 | 44844.734 | 38163.777 | 33561.434 | 25739.325 | 26252.882 | 29630.523 | 36152.889 | 5403.91 | 1541.075 | 1286.957 | 1394.125 | 1377.261 | -95.95% |  | 1.7187 | 1.7296 | 1.898 | 1.9935 | 1.7656 | 1.3577 | 1.1286 | 1.4059 | 1.3957 | 1.9909 | 0.32941 | 0.079084 | 0.091123 | 0.087096 | 0.084392 | -95.55% | Wet scrubber 2011 | Wet Lime FGD (Began Apr 01, 2010)
120 |  |  | 63 | 17.58 |  |  |  |  | 2872 | D028665 | 5 | 20641198.3 | 16593050.575 | 21110259.775 | 21526832.925 | 14946780.4 | 19514681.675 | 18902198.925 | 21087798.75 | 17737972.962 | 9809040.662 | 16659538.759 | 11562074.769 | 5693017.753 | 14333583.508 | 13190807.772 | 67.5 | -37.51% |  | 21290.593 | 14863.06 | 19990.176 | 22337.41 | 14245.706 | 13520.204 | 10021.273 | 13736.474 | 12209 | 6695.187 | 947.491 | 429.86 | 260.905 | 631.304 | 581.987 | -97.09% |  | 2.0629 | 1.7915 | 1.8939 | 2.0753 | 1.9062 | 1.3856 | 1.0603 | 1.3028 | 1.3766 | 1.3651 | 0.11375 | 0.074357 | 0.091658 | 0.088087 | 0.088241 | -95.34% |  | Wet Lime FGD 2010
121 |  |  | 56 | 23.16 |  |  |  |  | 3136 | D02866C02 | 3,4 | 24000519.375 | 21069827.55 | 28262163.299 | 23010120.9 | 16804708.55 | 19531900.575 | 21720031.2 | 24132941.7 | 18368932.793 | 8773874.115 | 19403016.027 | 18007004.989 | 13719974.935 | 18903824.222 | 18037398.384 | 70.3333 | -36.18% |  | 24231.587 | 18859.868 | 26425.399 | 23569.432 | 15885.689 | 13536.85 | 11585.236 | 15281.733 | 12864.287 | 5756.53 | 1525.761 | 800.297 | 610.498 | 2544.898 | 3527.665 | -86.65% |  | 2.0193 | 1.7902 | 1.87 | 2.0486 | 1.8906 | 1.3861 | 1.0668 | 1.2665 | 1.4007 | 1.3122 | 0.15727 | 0.088887 | 0.088994 | 0.26925 | 0.39115 | -79.08% |  | Unit 3 Wet Lime FGD (Began Apr 12, 2010). Unit 4 Wet Lime FGD (Began Feb 10, 2010).
122 |  |  | 98 | 17.38 |  |  |  |  | 3140 | D02866M6A | 6 | 32618265 | 36195127.8 | 43706301.7 | 44638952.875 | 42442798.05 | 35901517.225 | 43024604.6 | 45330021.6 | 39746359.149 | 21171993.845 | 33014943.985 | 15933765.466 | 30969189.066 | 39141748.913 | 37275494.176 | 71.5 | -14.71% |  | 25712.955 | 31381.953 | 39937.497 | 44223.82 | 38785.945 | 28009.979 | 26028.298 | 31452.844 | 31584.393 | 19403.866 | 974.517 | 709.51 | 1415.538 | 1722.761 | 1643.64 | -95.88% |  | 1.5766 | 1.734 | 1.8275 | 1.9814 | 1.8277 | 1.5604 | 1.2099 | 1.3877 | 1.5893 | 1.833 | 0.059035 | 0.089057 | 0.091416 | 0.088027 | 0.088189 | -95.17% | Wet scrubber 2011 | Wet Lime FGD 2010
123 |  |  | 41 | 21.83 |  |  |  |  | 3797 | D02866C01 | 1,2 | 25333720.3 | 18506237.75 | 25632654.9 | 28548215.399 | 20938494.8 | 25722703.8 | 24362464.225 | 24902961.65 | 23994237.3 | 8752859.435 | 22095252.078 | 15377316.141 | 10709714.03 | 17640516.262 | 16222373.053 | 77 | -36.71% |  | 25292.079 | 16652.05 | 24765.883 | 29422.382 | 20032.764 | 17937.655 | 13017.594 | 15064.824 | 16330.689 | 5605.935 | 3909.481 | 721.702 | 490.368 | 2374.451 | 3131.797 | -87.35% |  | 1.9967 | 1.7996 | 1.9324 | 2.0612 | 1.9135 | 1.3947 | 1.0687 | 1.2099 | 1.3612 | 1.2809 | 0.35388 | 0.093866 | 0.091574 | 0.2692 | 0.38611 | -80.02% |  | Unit 1 Wet Lime FGD (Began Mar 11, 2010). Unit 2 Wet Lime FGD (Began Mar 27, 2010).
124 |  |  | 4 | 73.27 | 2872 | 69 | YORKTOWN | Coal Steam | 602 | D02872C04 | 1,2,3,4 | 42691938.927 | 39167092.332 | 40179290.88 | 43947791.547 | 40146369.585 | 34514358.757 | 33139741.569 | 45527719.728 | 44865514.504 | 31917564.996 | 31863006.742 | 29568239.916 | 9956682.769 | 6543022.614 | 7011157.131 | 13 | -82.55% |  | 132261.725 | 111803.26 | 85124.879 | 95423.482 | 90917.358 | 83473.247 | 73389.659 | 95908.725 | 94720.467 | 70125.638 | 70826.6 | 84609.668 | 30273.137 | 20104.433 | 18299.333 | -78.5% |  | 6.1961 | 5.709 | 4.2373 | 4.3426 | 4.5293 | 4.837 | 4.4291 | 4.2132 | 4.2224 | 4.3942 | 4.4457 | 5.723 | 6.081 | 6.1453 | 5.2201 | 23.19% |  | AEP announced plans to retire units 1-4 by 12/31/14. Retirement year - 2015. effective 6/1/2015. NOx Control - Units 1 and 2 OFA, units 3 and 4 LNB+OFA. SO2 permit rate 7.6 lb/mmBtu.
125 |  |  | 55 | 26.69 |  |  |  |  | 3297 | D028725 | 5 | 37824755.175 | 35232657.75 | 39388916.875 | 29670346.125 | 32843804.725 | 34623655 | 35301392.1 | 32937940.61 | 38870297.018 | 35093118.115 | 30764097.046 | 25989645.12 | 7945210.727 | 15564936.857 | 24179949.173 | 74 | -38.61% |  | 23775.476 | 24131.589 | 30400.954 | 43696.935 | 50234.14 | 51089.547 | 49594.034 | 36550.147 | 29428.247 | 27882.929 | 27688.152 | 19487.357 | 5864.211 | 12919.318 | 31275.881 | 2.878% |  | 1.2571 | 1.3698 | 1.5436 | 2.9455 | 3.059 | 2.9511 | 2.8097 | 2.2193 | 1.5142 | 1.5891 | 1.8 | 1.4996 | 1.4762 | 1.6601 | 2.5869 | 67.59% |  | This unit is being retired in 2015 and no FGD system has been or will be installed. AEP to cease burning coal and retire or refuel by 12/2015 (modified consent decree). Wet scrubber. Online 2015. NOx control - LNB+OFA. NOx post combustion control - SCR. SCR online 2003.
126 |  |  | 6 | 64.18 | 2876 | 67 | KYGER CREEK | Coal Steam | 703 | D02876C01 | 1,2,3,4,5 | 76417096.595 | 71461716.865 | 64572198.231 | 64950420.046 | 73409278.244 | 71978196.262 | 69863417.001 | 66833666.494 | 67655914.713 | 65722515.905 | 65515794.432 | 70033789.14 | 53948938.514 | 52177319.334 | 57065139.172 | 16.5 | -11.63% |  | 126190.313 | 118306.674 | 74451.653 | 72341.745 | 72850.11 | 72428.678 | 67156.74 | 57435.004 | 59635.254 | 56397.044 | 109663.191 | 142925.503 | 4988.937 | 9434.017 | 13747.763 | -81.53% |  | 3.3027 | 3.3111 | 2.306 | 2.2276 | 1.9848 | 2.0125 | 1.9225 | 1.7187 | 1.7629 | 1.7162 | 3.3477 | 4.0816 | 0.18495 | 0.36161 | 0.48183 | -79.11% | Wet scrubbers by mid-2012? | OH haze SIP (March 2011) indicated all units at Kyger Creek would have scrubbers by mid-2012. Units 3, 4 and 5 Wet Lime FGD (Began Nov 01, 2011). Units 1 and 2 Wet Lime FGD (Began Feb 01, 2012). 98% scrubber efficiency. NOx control - OFA. NOx post combustion control - SCR. SCR online 2003. PM control - ESPC. SO2 permit rate 8.2%.
127 |  |  |  |  | 6019 | 73 | W H ZIMMER | Coal Steam | 3298 | D060191 | 1 | 79135320.975 | 86748793.05 | 88046485.625 | 82380436.525 | 82627508.5 | 87368064.15 | 83026147.875 | 71436434.1 | 87821760.339 | 67129963.025 | 88409026.566 | 66742424.271 | 45482538.957 | 89712237.92 | 69594206.414 | 75 | -20.96% |  | 19410.624 | 21651.524 | 21491.838 | 22917.908 | 21638.267 | 22379.549 | 22054.117 | 16776.366 | 15961.586 | 14284.894 | 19388.146 | 18044.299 | 11975.469 | 18456.993 | 13498.34 | -37.19% |  | 0.49057 | 0.49918 | 0.48819 | 0.55639 | 0.52375 | 0.51231 | 0.53126 | 0.46969 | 0.3635 | 0.42559 | 0.4386 | 0.54071 | 0.5266 | 0.41147 | 0.38792 | -20.54% | Wet scrubber 1991 | Wet Lime FGD. Began 1991. Wet Limestone (Retired Mar 31, 2007). 98.2% scrubber efficiency. NOx control - LNB. NOx post combustion control - SCR. SCR online 2004. PM control - ESPC. SO2 permti rate - 0.548 lb/mmBtu.
128 |  |  | 87 | 17.32 | 6031 | 66 | KILLEN STATION | Coal Steam | 3935 | D060312 | 2 | 46508856.313 | 43585777.655 | 36476849.309 | 44834154.805 | 41377089.189 | 35471017.335 | 41790005.922 | 43064967.665 | 38801370.159 | 45121208.905 | 43210491.912 | 38307101.69 | 35296108.364 | 37332117.643 | 41445799.758 | 78 | 13.62% |  | 24635.958 | 24021.262 | 19664.12 | 23724.403 | 23049.163 | 19565.392 | 22824.931 | 8600.932 | 1027.85 | 1972.931 | 6095.437 | 7720.885 | 5362.147 | 7884.624 | 13095.778 | -33.4% |  | 1.0594 | 1.1023 | 1.0782 | 1.0583 | 1.1141 | 1.1032 | 1.0924 | 0.39944 | 0.05298 | 0.08745 | 0.28213 | 0.4031 | 0.30384 | 0.4224 | 0.63195 | -41.39% | Wet scrubber 2007 | Wet Lime FGD (Began May 24, 2007). 97% scrubber efficiency. NOx control - LNB. NOx post combustion control - SCR. SCR online 2004. PM control - ESPH. SO2 emission permit rate - 1.2 lb/mmBtu.
129 |  |  | 29 | 27.37 | 7253 | 71 | RICHARD GORSUCH |  | 2830 | D07253C01 | 1,2,3,4 | 20042454.736 | 17827790.196 | 16871555.427 | 15791142.873 | 15824934.684 | 13754229.605 | 14228154.808 | 17341795.704 | 16789183.621 | 11162835.075 | 10364998.975 | 0 | 0 | 0 | 0 | 59.25 | -100% |  | 33711.777 | 30632.768 | 31006.436 | 29212.755 | 29664.462 | 23612.374 | 20482.652 | 27357.796 | 30564.235 | 21166.55 | 16650.76 | 0 | 0 | 0 | 0 | -100% |  | 3.364 | 3.4365 | 3.6756 | 3.6999 | 3.7491 | 3.4335 | 2.8792 | 3.1551 | 3.6409 | 3.7923 | 3.2129 | 0 | 0 | 0 | 0 | -100% | n/a | Retired by 12/15/2010; required to retire by 12/12 in EPA settlement
130 |  |  | 79 | 16.25 | 8102 | 64 | GEN J M GAVIN | Coal Steam | 2864 | D081021 | 1 | 82125017.225 | 86392171.95 | 74952394.05 | 79626551.025 | 94932328.2 | 84645981.325 | 71980848.275 | 98890952.425 | 95412565.187 | 94717584.597 | 83833989.649 | 92209545.48 | 89241011.646 | 81308610.135 | 70526482.471 | 62 | -5.905% |  | 12380.924 | 20850.431 | 18856.311 | 15535.771 | 16438.55 | 12968.434 | 10403.178 | 15643.568 | 14760.435 | 13781.03 | 11989.916 | 17200.124 | 15977.44 | 14719.364 | 16679.061 | -11.55% |  | 0.30151 | 0.48269 | 0.50315 | 0.39022 | 0.34632 | 0.30642 | 0.28905 | 0.31638 | 0.3094 | 0.29099 | 0.28604 | 0.37307 | 0.35807 | 0.36206 | 0.47299 | -5.996% | Wet scrubber 1994 | Wet Lime FGD. Online 1994. 95% scrubber efficiency. NOx control - LNCB. NOx post combustion control - SCR. SCR online 2001. PM control ESPC. SO2 permit rate - 2.15 lb/mmBtu.
131 |  |  |  | 10.96 |  |  |  |  | 3936 | D081022 | 2 | 93774703.175 | 95075325.7 | 74694873.45 | 105802338.65 | 90853162.9 | 99000700.6 | 93686331.25 | 87674959.075 | 93634714.992 | 97185090.277 | 92075701.297 | 91797387.059 | 84195749.665 | 68929335.955 | 92461372.194 | 78 | 23.79% |  | 12314.26 | 25449.763 | 13523.764 | 21024.322 | 17277.166 | 14997.589 | 14383.642 | 13520.24 | 15181.03 | 12484.044 | 13339.355 | 16064.661 | 15291.594 | 13132.702 | 20192.868 | 49.31% |  | 0.26264 | 0.53536 | 0.36211 | 0.39743 | 0.38033 | 0.30298 | 0.30706 | 0.30842 | 0.32426 | 0.25691 | 0.28975 | 0.35 | 0.36324 | 0.38105 | 0.43678 | 20.62% | Wet scrubber 1995 | Wet Lime FGD. Online 1995. 95% scrubber efficiency. NOx control - LNCB. NOx post combustion control - SCR. SCR online 2001. PM control ESPC. SO2 permit rate - 2.15 lb/mmBtu.
133 | Pennsylvania | 42 |  |  | 3113 | 83 | PORTLAND | Coal Steam | 2866 | D031132 | 2 | 10098472.618 | 8411062.5 | 11503278.125 | 10348171.175 | 12753794.05 | 13503755.425 | 13073315.525 | 13778418.261 | 14932858.303 | 13648264.915 | 10019997.534 | 7733486.18 | 1141455.698 | 903648.757 | 0 | 64.5 | -100% |  | 11259.446 | 11173.011 | 14568.833 | 15091.257 | 18395.153 | 18039.02 | 18187.226 | 19495.158 | 21324.079 | 18499.124 | 13256.416 | 10301.935 | 1597.518 | 774.251 | 0 | -100% |  | 2.2299 | 2.6567 | 2.533 | 2.9167 | 2.8847 | 2.6717 | 2.7823 | 2.8298 | 2.856 | 2.7108 | 2.646 | 2.6642 | 2.7991 | 1.7136 | 0 | -100% |  | To retire 1/15. Retirement year - 2014. NOx Control - LNC3. PM Control - ESPC. SO2 permit rate - 3.7 lb/mmBtu.
135 | [8 empty] | 3954 | D031131 | 1 | 8071582.99 | 3974876.75 | 7659838.675 | 8697136.325 | 8536316.525 | 8075235.175 | 8899490.75 | 9333219.13 | 6951336.195 | 8989808.267 | 6583703.708 | 3795904.674 | 572552.359 | 1318101.319 | 2560945.356 | 82 | -66.57% |  | 9035.842 | 5445.087 | 9740.92 | 13136.477 | 12316.705 | 11055.696 | 12497.12 | 13232.587 | 9676.394 | 11965.516 | 8815.926 | 4845.137 | 784.479 | 1327.167 | 3179.832 | -67.36% |  | 2.2389 | 2.7398 | 2.5434 | 3.0209 | 2.8857 | 2.7382 | 2.8085 | 2.8356 | 2.784 | 2.662 | 2.6781 | 2.5528 | 2.7403 | 2.0138 | 2.4833 | -2.361% |  | To retire 1/15. Retirement year - 2014. NOx Control - LNC3. PM Control - ESPC. SO2 permit rate - 3.7 lb/mmBtu.
136 |  |  | 19 | 40.45 | 3122 | 79 | HOMER CITY | Coal Steam | 703 | D031221 | 1 | 36585387.844 | 41978752.869 | 33443669.379 | 47728416.823 | 41550976.319 | 41299909.522 | 42147521.836 | 44720176.267 | 31688733.471 | 29444750.081 | 35812685.553 | 28002539.37 | 28988881.202 | 36957407.308 | 39542669.925 | 18.6667 | 18.24% |  | 52864.627 | 58758.68 | 45759.304 | 78224.762 | 70040.24 | 62625.637 | 53168.231 | 63112.28 | 44410.757 | 40753.512 | 53645.107 | 41852.957 | 43970.919 | 55725.658 | 63713.492 | 39.24% |  | 2.8899 | 2.7994 | 2.7365 | 3.2779 | 3.3713 | 3.0327 | 2.523 | 2.8225 | 2.8029 | 2.7681 | 2.9959 | 2.9892 | 3.0336 | 3.0157 | 3.2225 | 17.76% |  | Dry scrubber. Online 2014. 92.51% scrubber efficiency. NOx control - LNBO. NOx post combustion control - SCR. SCR online 2000. PM control - ESPC+B. SO2 permit rate - 3.7 lb/mmBtu.
137 |  |  | 18 | 48.94 |  |  |  |  | 1008 | D031222 | 2 | 34850388.527 | 44332601.768 | 40334247.876 | 42195023.801 | 44901895.182 | 44863403.77 | 40354384.266 | 38920481.893 | 39571743.554 | 40595070.673 | 37713054.253 | 25252663.985 | 35225932.336 | 37618510.568 | 34926169.613 | 27.6667 | -13.41% |  | 50538.772 | 63574.631 | 55358.069 | 68523.164 | 75747.071 | 66978.197 | 51005.664 | 54066.432 | 55229.582 | 55431.644 | 55695.205 | 37351.634 | 52666.989 | 55450.855 | 54733.216 | -1.129% |  | 2.9003 | 2.8681 | 2.745 | 3.2479 | 3.3739 | 2.9859 | 2.5279 | 2.7783 | 2.7914 | 2.731 | 2.9536 | 2.9582 | 2.9902 | 2.9481 | 3.1342 | 14.18% |  | Dry scrubber. Online 2014. 92.51% scrubber efficiency. NOx control - LNBO. NOx post combustion control - SCR. SCR online 2000. PM control - ESPC+B. SO2 permit rate - 3.7 lb/mmBtu.
138 |  |  |  | 19.76 | 3131 | 84 | SHAWVILLE | Coal Steam | 2516 | D03131CS1 | 3,4 | 19791317.925 | 18297429.5 | 17603763.076 | 18292216.915 | 17531356.222 | 19434040.895 | 20719779.573 | 19973674.69 | 20433917.614 | 15633109.53 | 15843746.211 | 10879919.715 | 8745983.735 | 10389431.537 | 14222344.848 | 52.2 | -19.21% |  | 27828.635 | 25021.373 | 22251.917 | 23564.003 | 24637.673 | 26955.554 | 27057.916 | 27419.296 | 30255.179 | 22246.431 | 24146.477 | 15895.054 | 12593.777 | 15422.414 | 20603.03 | -7.41% |  | 2.8122 | 2.735 | 2.5281 | 2.5764 | 2.8107 | 2.7741 | 2.6118 | 2.7455 | 2.9613 | 2.8461 | 3.0481 | 2.9219 | 2.8799 | 2.9689 | 2.8973 | 14.6% |  | To retire by 4/15
139 |  |  | 16 | 77.3 | 3136 | 80 | KEYSTONE | Coal Steam | 594 | D031361 | 1 | 56762214.675 | 55569080.825 | 65329432.377 | 55384454.675 | 60441820.634 | 64924237.928 | 56426170.259 | 66079098.354 | 65894377.099 | 46914331.665 | 65600750.618 | 50618220.642 | 51332292.847 | 58508622.142 | 50640973.843 | 5.8333 | -22.48% |  | 77478.53 | 76505.095 | 87713.638 | 78573.308 | 90781.12 | 91777.921 | 77544.222 | 97876.13 | 93785.392 | 47461.175 | 19507.473 | 21838.013 | 17382.901 | 14599.72 | 13135.838 | -85.02% |  | 2.7299 | 2.7535 | 2.6853 | 2.8374 | 3.0039 | 2.8272 | 2.7485 | 2.9624 | 2.8465 | 2.0233 | 0.59473 | 0.86285 | 0.67727 | 0.49906 | 0.51878 | -80.68% | Wet scrubber 2009 | Wet Lime FGD (Began Sep 24, 2009). 98% scrubber efficiency. NOx control - LNC3. NOx post combustion control - SCR. SCR online - unit 1 - 1995. PM control - ESPC. SO2 permit rate - 3.7%
141 |  |  | 28 | 55.53 |  |  |  |  | 594 | D031362 | 2 | 54675861.975 | 60984772.075 | 46970907.023 | 60759644.122 | 54144396.314 | 61300626.446 | 63175353.962 | 49891788.31 | 67241859.961 | 52959986.716 | 64560643.113 | 60099426.592 | 44348038.97 | 62098516.669 | 61718491.846 | 9.6667 | 31.4% |  | 76010.976 | 83220.129 | 62905.847 | 84920.182 | 80527.953 | 86989.304 | 86809.311 | 73205.011 | 96208.414 | 65675.863 | 19606.017 | 24602.748 | 12036.892 | 11797.382 | 15002.196 | -76.15% |  | 2.7804 | 2.7292 | 2.6785 | 2.7953 | 2.9746 | 2.8381 | 2.7482 | 2.9346 | 2.8616 | 2.4802 | 0.60737 | 0.81873 | 0.54284 | 0.37996 | 0.48615 | -81.85% | Wet scrubber 2009 | Wet Lime FGD (Began Nov 22, 2009). 98% scrubber efficiency. NOx control - LNC3. NOx post combustion control - SCR. SCR online - Unit 2 - 1994. PM control - ESPC. SO2 permit rate - 3.7%
142 |  |  | 45 | 34.28 | 3140 | 76 | BRUNNER ISLAND | Coal Steam | 1001 | D031403 | 3 | 39402934.967 | 23298009.65 | 49044373.841 | 37068971.8 | 49840508.986 | 49971368.396 | 38418519.844 | 50610239.838 | 44762794.172 | 40885009.567 | 49599397.671 | 47563993.394 | 30641751.794 | 34347206.247 | 29134958.406 | 26 | -40.59% |  | 28910.543 | 17708.365 | 39265.628 | 35806.32 | 50613.12 | 59502.259 | 45447.052 | 58860.135 | 51090.452 | 15289.099 | 9022.315 | 9313.254 | 6311.571 | 6277.164 | 4712.765 | -88% |  | 1.4674 | 1.5202 | 1.6012 | 1.9319 | 2.031 | 2.3815 | 2.3659 | 2.326 | 2.2827 | 0.74791 | 0.36381 | 0.39161 | 0.41196 | 0.36551 | 0.32351 | -79.8% | Wet scrubber 2008 | Wet Lime FGD (Began Apr 26, 2009)
143 |  |  | 74 | 26.43 |  |  |  |  | 1613 | D03140C12 | 1,2 | 38387233.72 | 32460778.38 | 36466606.888 | 39640717.325 | 40970101.358 | 37951844.86 | 41247129.488 | 40822089.213 | 40988819.5 | 38623832.744 | 47618400.832 | 43125785.708 | 28307393.56 | 31579903.514 | 30570244.238 | 44 | -16.17% |  | 31986.347 | 26564.33 | 29666.236 | 37924.678 | 41460.419 | 45099.384 | 48097.927 | 47288.066 | 47936.059 | 43765.722 | 8799.259 | 8343.007 | 5942.923 | 5898.905 | 5102.224 | -82.8% |  | 1.6665 | 1.6367 | 1.627 | 1.9134 | 2.0239 | 2.3767 | 2.3322 | 2.3168 | 2.339 | 2.2663 | 0.36957 | 0.38692 | 0.41988 | 0.37359 | 0.3338 | -79.48% | Wet scrubber 2009 | Unit 1 Wet Lime FGD (Began Nov 08, 2009). Unit 2 Wet Lime FGD (Began Oct 27, 2009)
144 |  |  |  |  | 3148 | 81 | MARTINS CREEK | Coal Steam | 3803 | D03148C12 | 1,2 | 13315766.851 | 13552621.09 | 12754508.604 | 11627784.009 | 11539692.613 | 7850609.081 | 11527508.246 | 10264494.522 | 0 | 0 | 0 | 0 | 0 | 0 | 0 | 77.5 | -100% |  | 18775.287 | 17106.911 | 17134.316 | 15962.466 | 15719.664 | 10354.768 | 15961.574 | 13571.654 | 0 | 0 | 0 | 0 | 0 | 0 | 0 | -100% |  | 2.82 | 2.5245 | 2.6868 | 2.7456 | 2.7245 | 2.638 | 2.7693 | 2.6444 | 0 | 0 | 0 | 0 | 0 | 0 | 0 | -100% | n/a | PPL retired units in 2007?
145 |  |  | 33 | 44.29 | 3149 | 82 | MONTOUR | Coal Steam | 594 | D031492 | 2 | 41158580.79 | 47660783.831 | 39251475.142 | 47678640.8 | 43405748.37 | 49098549.911 | 49291549.747 | 43363601.781 | 50030870.96 | 44932838.592 | 39068708.031 | 43666149.254 | 38868248.394 | 33116888.515 | 36049786.942 | 11.5 | -8.157% |  | 49722.97 | 61158.283 | 50440.621 | 66833.969 | 62495.001 | 67532.605 | 67041.439 | 62033.594 | 20563.463 | 8480.743 | 8483.52 | 9482.795 | 7956.753 | 6439.572 | 6201.012 | -87.71% |  | 2.4162 | 2.5664 | 2.5701 | 2.8035 | 2.8796 | 2.7509 | 2.7202 | 2.8611 | 0.82203 | 0.37749 | 0.43429 | 0.43433 | 0.40942 | 0.3889 | 0.34402 | -86.61% | Wet scrubber 2008 | Wet Lime FGD (Began Mar 08, 2008)
147 |  |  | 30 | 53.36 |  |  |  |  | 602 | D031491 | 1 | 45878959.96 | 37812972.854 | 48024991.091 | 42479970.936 | 45421979.329 | 44319311.41 | 46983373.965 | 46817910.882 | 35786833.813 | 48352785.804 | 48357122.046 | 39779518.481 | 38046438.721 | 34339654.424 | 29090841.366 | 12.6667 | -39.43% |  | 58244.296 | 50341.511 | 61004.782 | 57943.915 | 64483.134 | 60062.718 | 62315.347 | 65746.056 | 22076.201 | 8945.144 | 10657.939 | 8281.674 | 7179.886 | 5996.357 | 4778.791 | -92.17% |  | 2.539 | 2.6627 | 2.5405 | 2.7281 | 2.8393 | 2.7105 | 2.6527 | 2.8086 | 1.2338 | 0.36999 | 0.4408 | 0.41638 | 0.37743 | 0.34924 | 0.32854 | -87.07% | Wet scrubber 2008 | Wet Lime FGD (Began May 16, 2008)
148 |  |  |  | 14.71 | 3178 | 75 | ARMSTRONG | Coal Steam | 3179 | D031782 | 2 | 11551322.2 | 8936362.7 | 10861289.352 | 10840789.833 | 10385043.793 | 10141717.539 | 9341468.449 | 10591355.454 | 6149841.336 | 2983288.605 | 8649696.451 | 8724519.077 | 870255.899 | 0 | 0 | 73.6667 | -100% |  | 16966.203 | 13628.357 | 16741.356 | 16840.8 | 16569.944 | 15458.599 | 14155.087 | 15785.342 | 9013.354 | 4521.857 | 13425.342 | 13242.558 | 1232.808 | 0 | 0 | -100% |  | 2.9375 | 3.0501 | 3.0828 | 3.1069 | 3.1911 | 3.0485 | 3.0306 | 2.9808 | 2.9312 | 3.0315 | 3.1042 | 3.0357 | 2.8332 | 0 | 0 | -100% |  | to retire by 9/12. SO2 permit rate - 3.7 lb/mmBtu.
149 |  |  | 1 | 70.19 | 3179 | 78 | HATFIELD'S FERRY | Coal Steam | 594 | D03179C01 | 1,2 | 49792245.636 | 52888604.263 | 50716945.0855 | 39480755.329 | 46629200.218 | 37264664.0885 | 51992071.338 | 49630595.6365 | 52876000.7205 | 47447719.6205 | 49551143.9605 | 57486951.493 | 46671817.34 | 40925175.2375 | 0 | 8 | -100% |  | 84265.0575 | 87994.9015 | 82123.1155 | 66666.539 | 78761.484 | 63913.8255 | 78260.5355 | 72285.462 | 79630.0905 | 36352.142 | 853.918 | 865.212 | 1655.2535 | 1728.112 | 0 | -100% |  | 3.3847 | 3.3276 | 3.2385 | 3.3772 | 3.3782 | 3.4303 | 3.0105 | 2.9129 | 3.012 | 1.5323 | 0.034466 | 0.030101 | 0.070932 | 0.084452 | 0 | -100% | Wet scrubber 2009 | First Energy announced deactivating by 10/9/13. Unit 1 Wet Limestone (Began Jun 03, 2009). Unit 2 Wet Limestone (Began Sep 14, 2009). Retiremnt year - 2013. Scrubber efficiency - 95%. Nox Control - Unit 1 - LNB+OFA, Unit 2 - LNCB +OFA. PM Control - ESPC+WS. SO2 permit rate, Unit 1 - 0.0325 lb/mmBtu. Unit 2 - 0.325 lb/mmBtu.
150 |  |  | 40 | 35.59 | 8226 | 77 | CHESWICK | Coal Steam | 1010 | D082261 | 1 | 34881392.11 | 38617016.668 | 32977678.211 | 36352653.581 | 31220641.51 | 28510284.607 | 27498504.979 | 28314056.132 | 25003411.75 | 27647162.443 | 18977838.916 | 26130919.24 | 25114795.791 | 29469740.628 | 30639564.733 | 27.6667 | -7.09% |  | 44908.409 | 49002.839 | 42017.943 | 45432.761 | 40982.143 | 37320.098 | 32372.645 | 34088.943 | 30004.107 | 32746.417 | 11806.337 | 9290.226 | 1910.824 | 1686.28 | 4445.289 | -89.42% |  | 2.5749 | 2.5379 | 2.5483 | 2.4996 | 2.6253 | 2.618 | 2.3545 | 2.4079 | 2.4 | 2.3689 | 1.2442 | 0.71105 | 0.15217 | 0.11444 | 0.29017 | -88.61% | Wet scrubber 2010 | Wet Lime FGD (Began May 31, 2010). 98% scrubber efficiency. NOx control - LNC3. NOx post combustion control - SCR. SCR online 2003. PM control - ESPC+B. SO2 permit rate - 2.8 lb/mmBtu.
151 | South Carolina | 45 |  |  | 3297 | 86 | WATEREE | Coal Steam | 2866 | D03297WT1 | WAT1 | 21016059.388 | 18899717.453 | 20551602.027 | 20967243.003 | 25169758.635 | 25165623.166 | 23433796.232 | 18992557.148 | 21913743.377 | 14149018.705 | 21064731.092 | 19854068.633 | 18293132.72 | 17189591.239 | 20180375.78 | 64.5 | -1.806% |  | 16125.787 | 16015.963 | 18124.752 | 17351.178 | 21354.17 | 20182.587 | 18638.993 | 15076.157 | 17870.651 | 12366.017 | 9361.891 | 1904.221 | 2242.811 | 2663.968 | 3236.786 | -82.14% |  | 1.5346 | 1.6948 | 1.7638 | 1.6551 | 1.6968 | 1.604 | 1.5908 | 1.5876 | 1.631 | 1.748 | 0.88887 | 0.19182 | 0.24521 | 0.30995 | 0.32079 | -81.81% | Wet scrubber 2010 | Wet Limestone (Began Apr 01, 2010). 95% scrubber efficiency. NOx control - LNB. NOx post combustion control - SCR. SCR online 2003. PM control - B. SO2 permit rate - 3.5 lb/mmBtu.
152 | [8 empty] | 3935 | D03297WT2 | WAT2 | 19986768.81 | 21772841.314 | 20554208.213 | 19328463.632 | 20869345.538 | 21681170.224 | 17239690.749 | 19842263.888 | 21899718.233 | 18079710.958 | 20202203.916 | 21750199.369 | 21433920.008 | 12802201.141 | 17818173.962 | 78 | -13.31% |  | 15058.199 | 18909.141 | 18253.284 | 15717.716 | 18066.962 | 17591.389 | 14158.075 | 15862.696 | 17600.522 | 15626.011 | 8877.154 | 1979.291 | 1288.549 | 2884.009 | 3310.628 | -81.86% |  | 1.5068 | 1.7369 | 1.7761 | 1.6264 | 1.7314 | 1.6227 | 1.6425 | 1.5989 | 1.6074 | 1.7286 | 0.87883 | 0.182 | 0.12023 | 0.45055 | 0.3716 | -79.08% | Wet scrubber 2010 | Wet Limestone (Began Apr 01, 2010). 95% scrubber efficiency. NOx control - LNB. NOx post combustion control - SCR. SCR online 2004. PM control - B. SO2 permit rate - 3.5 lb/mmBtu.
153 |  |  |  | 22.36 | 3298 | 87 | WILLIAMS | Coal Steam | 2712 | D03298WL1 | WIL1 | 45786893.353 | 40901182.98 | 45772402.527 | 35772859.274 | 35144547.051 | 48143964.472 | 45684169.402 | 33986641.466 | 34997030.744 | 33792143.639 | 32926098.289 | 26036850.68 | 33933557.901 | 29938811.205 | 33837573.69 | 55.3333 | -26.07% |  | 24204.977 | 22788.56 | 25544.233 | 20008.187 | 20718.396 | 28062.511 | 28147.487 | 22494.207 | 22923.313 | 16919.867 | 946.904 | 606.805 | 1030.797 | 908.03 | 1933.41 | -92.43% |  | 1.0573 | 1.1143 | 1.1161 | 1.1186 | 1.179 | 1.1658 | 1.2323 | 1.3237 | 1.31 | 1.0014 | 0.057517 | 0.046611 | 0.060754 | 0.060659 | 0.11428 | -89.76% | Wet scrubber 2010 | Wet Limestone (Began Oct 14, 2009). 97% scrubber efficiency. NOx control - LNC1. NOx post combustion control - SCR. SCR online 2004. PM control - ESPC. SO2 permit rate - 2.3 lb/mmBtu.
154 |  |  |  |  | 3319 | 85 | JEFFERIES | Coal Steam | 6113 | D033194 | 4 | 10237298.484 | 8275459.376 | 11114611.644 | 13486412.092 | 10724866.78 | 12385353.763 | 11589522.069 | 11537922.909 | 8355666.424 | 1418487.472 | 3021872.664 | 2495914.197 | 1644699.386 | 0 | 0 | 88.5 | -100% |  | 8955.19 | 8603.322 | 12168.842 | 14627.027 | 11145.064 | 13834.241 | 13067.783 | 12354.362 | 9120.716 | 1699.495 | 4061.942 | 3308.022 | 1931.31 | 0 | 0 | -100% |  | 1.7495 | 2.0792 | 2.1897 | 2.1692 | 2.0784 | 2.234 | 2.2551 | 2.1415 | 2.1831 | 2.3962 | 2.6884 | 2.6507 | 2.3485 | 0 | 0 | -100% |  | Retired. Offline starting 1_1_2013; ARTICLE SAYS THAT THE PLANT IS CLOSED http://www.postandcourier.com/article/20130605/PC05/130609630/1268/sceg-to-accelerate-shutdown-of-two-coal-units-near-walterboro&source=RSS. Research Finding: retired; Notes1: SNL lists units 3&4 retired; units 1&2 remain operational, but not used in 2013 (0% cap factor); Notes2:
155 | [8 empty] | 8226 | D033193 | 3 | 10953670.891 | 8418709.722 | 10289773.32 | 10559777.749 | 10870295.158 | 10073644.218 | 11296004.062 | 9383831.055 | 7212947.758 | 1263428.141 | 4504231.891 | 2347800.026 | 1973105.232 | 0 | 0 | 100 | -100% |  | 9698.035 | 8704.348 | 11394.44 | 10653.963 | 11550.995 | 11182.649 | 13126.995 | 10236.609 | 7740.968 | 1464.383 | 5989.738 | 3188.81 | 2298.311 | 0 | 0 | -100% |  | 1.7707 | 2.0679 | 2.2147 | 2.0178 | 2.1252 | 2.2202 | 2.3242 | 2.1818 | 2.1464 | 2.3181 | 2.6596 | 2.7164 | 2.3296 | 0 | 0 | -100% |  | Retired. Offline starting 1_1_2013; ARTICLE SAYS THAT THE PLANT IS CLOSED http://www.postandcourier.com/article/20130605/PC05/130609630/1268/sceg-to-accelerate-shutdown-of-two-coal-units-near-walterboro&source=RSS. Research Finding: retired; Notes1: SNL lists units 3&4 retired; units 1&2 remain operational, but not used in 2013 (0% cap factor); Notes2:
156 |  |  |  |  | 6249 | 88 | WINYAH | Coal Steam | 3131 | D062491 | 1 | 20033616.267 | 18933797.417 | 19172525.919 | 19613466.925 | 18927838.426 | 19706638.276 | 20276055.369 | 20219645.708 | 18714899.051 | 17849898.617 | 15305312.21 | 15521567.497 | 4266617.029 | 5292907.065 | 17936038.762 | 70 | -6.449% |  | 19645.803 | 18968.357 | 18028.095 | 18476.909 | 19984.858 | 20484.522 | 21559.027 | 5795.784 | 494.266 | 422.104 | 262.127 | 274.865 | 44.224 | 97.198 | 280.453 | -98.44% |  | 1.9613 | 2.0037 | 1.8806 | 1.8841 | 2.1117 | 2.0789 | 2.1266 | 0.57328 | 0.052821 | 0.047295 | 0.034253 | 0.035417 | 0.02073 | 0.036728 | 0.031273 | -98.34% | Wet scrubber 2008 | SC made no comments to have this boiler removed, nor do we have any indication that they plan to shut this boiler down by 2018. Wet Limestone (Began Apr 26, 2007). 98% scrubber efficiency. NOx control - LNBO. Nox post combustion control - SCR. SCR online 2000. PM control ESPC+B+WS. SO2 permit rate - 2.85 lb/mmBtu.
158 | Tennessee | 47 |  |  | 3403 | 89 | GALLATIN | Coal Steam | 6019 | D03403C34 | 3,4 | 39662189.825 | 36573930.975 | 37725532.25 | 41843001.3 | 35788467.6 | 38922245.5 | 37017825.675 | 41410811.964 | 44170867.442 | 34150253.853 | 37735909.493 | 40549532.807 | 34833417.801 | 36875804.045 | 30463283.939 | 85 | -19.25% |  | 44048.911 | 39186.642 | 20226.352 | 17761.513 | 15324.743 | 13822.34 | 11796.065 | 12428.161 | 12934.094 | 10404.728 | 11217.964 | 12405.411 | 10999.62 | 10807.604 | 9483.647 | -53.11% |  | 2.2212 | 2.1429 | 1.0723 | 0.84896 | 0.85641 | 0.71025 | 0.63732 | 0.60024 | 0.58564 | 0.60935 | 0.59455 | 0.61186 | 0.63156 | 0.58616 | 0.62263 | -41.93% |  | to be retrofitted, converted to biomass, or retired by 12/31/2017. NOx control - LNC2. PM control - ESPC. SO2 permit rate - 5 lb/mmBtu.
159 |  |  |  |  | 3405 | 90 | JOHN SEVIER | Coal Steam | 1572 | D03405C34 | 3,4 | 27202766.7 | 24688186.2 | 28305401.4 | 25833127.728 | 24696458.3 | 24854942.899 | 26567389.5 | 22873695.725 | 23888107.775 | 18555640.737 | 18780744.224 | 11862145.93 | 1885245.593 | 0 | 0 | 39 | -100% |  | 27575.555 | 20209.722 | 19665.589 | 19369.111 | 16896.314 | 15309.713 | 15868.04 | 13170.336 | 13763.23 | 10351.261 | 10816.827 | 7194.867 | 1228.032 | 0 | 0 | -100% |  | 2.0274 | 1.6372 | 1.3895 | 1.4996 | 1.3683 | 1.2319 | 1.1946 | 1.1516 | 1.1523 | 1.1157 | 1.1519 | 1.2131 | 1.3028 | 0 | 0 | -100% | Wet scrubber 2011* | *May not have installed controls - to retire in 2012; Retirement year - 2016. NOx control - LNC2. NOx Post Combustion Control - SNCR. SNCR Online date - NEEDs 2008. Suggested 2009. PM Control - ESPC+C. SO2 permit rate - NEEDs 0.15 lb/mmBtu. Suggested 4lb/mmBtu.
161 |  |  | 31 | 92 | 3406 | 91 | JOHNSONVILLE | Coal Steam | 703 | D03406C10 | 1 thru 10 | 93379010.483 | 82309611.126 | 92037608.213 | 86309338.596 | 78713435.656 | 82641492.609 | 88208880.809 | 91005459.35 | 80938612.046 | 52518943.788 | 71087585.198 | 57870076.98 | 38081957.486 | 31670337.948 | 32337015.06 | 21.3333 | -64.87% |  | 118422.891 | 94189.318 | 108788.122 | 100017.274 | 95675.434 | 74598.401 | 86791.946 | 64992.858 | 50796.752 | 32006.075 | 40601.781 | 36575.199 | 17810.311 | 12071.649 | 17516.993 | -83.9% |  | 2.5364 | 2.2887 | 2.364 | 2.3176 | 2.431 | 1.8053 | 1.9679 | 1.4283 | 1.2552 | 1.2188 | 1.1423 | 1.264 | 0.93537 | 0.76233 | 1.0834 | -54.17% |  | Retirement year - 2018. Retirement year in NEEds - Units 1-4 - 2016. Suggested - Units 1-4 - 2017. Units 5-10 - 2015. NOx control - CO. NOx post combustion control - SNCR. SNCR online - Unit 1 - 2006, Unit 2 - 2008. Unit 3 - 2009, Unit 4 - 2007. NEEDs - Units 1-3 - 2006. PM control - ESPC+C. SO2 permit rate - 3.4 lb/mmBtu. Units 5-10 already removed from NEEDs.
162 |  |  | 25 | 33.02 | 3407 | 92 | KINGSTON | Coal Steam | 3140 | D03407C15 | 1,2,3,4,5 | 52168026.43 | 50365690.716 | 52299766.037 | 51725638.13 | 55622579.766 | 51684012.744 | 54743486.781 | 52195580.731 | 53038071.373 | 9597195.064 | 14159056.564 | 29593458.347 | 22341074.862 | 23825650.191 | 28141989.162 | 72 | -46.19% |  | 48433.887 | 42887.787 | 38076.055 | 43769.182 | 39249.868 | 28885.65 | 28296.692 | 24601.578 | 24919.765 | 5254.835 | 4447.778 | 14337.006 | 1085.059 | 2913.652 | 827.126 | -97.83% |  | 1.8568 | 1.7031 | 1.4561 | 1.6924 | 1.4113 | 1.1178 | 1.0338 | 0.94267 | 0.93969 | 1.0951 | 0.62826 | 0.96893 | 0.097136 | 0.24458 | 0.058782 | -95.96% | Wet scrubber 2010 | All units Wet Lime FGD (Began Nov 27, 2009). 98% scrubber efficiency. NOx control - units 1-4 - Other. Unit 5 - LNC2. NOx post combustion control - SCR. SCR online - 2004. NEEDs - Units 1- 5 - 2000. Suggetsed - Units 1-4 - 2004. Unit 5 - 2005. PM control - ESPC+C. SO2 permit rate - 0.15 lb/mmBtu. NEEDs - 2.8 lb/mmBtu.
163 |  |  | 37 | 34.3 |  |  |  |  | 6004 | D03407C69 | 6,7,8,9 | 52353892.128 | 51202167.733 | 54427414.409 | 57439274.034 | 45586631.97 | 48984423.268 | 52423837.177 | 54484215.573 | 54001261.734 | 11239305.848 | 20973482.901 | 23076290.818 | 24328616.582 | 22991501.612 | 30706668.019 | 82 | -43.58% |  | 48517.566 | 47403.201 | 39494.914 | 48215.715 | 35810.95 | 27322.107 | 27175.85 | 26491.077 | 25696.823 | 6005.179 | 7478.364 | 11720.665 | 1181.164 | 2508.901 | 904.197 | -97.71% |  | 1.8534 | 1.8516 | 1.4513 | 1.6788 | 1.5711 | 1.1155 | 1.0368 | 0.97243 | 0.95171 | 1.0686 | 0.71313 | 1.0158 | 0.097101 | 0.21825 | 0.058893 | -95.94% | Wet scrubber 2010 | All units Wet Lime FGD (Began Nov 27, 2009). 98% scrubber efficiency. NOx control - units 6-8 - LNC2. Unit 9 -CO. NOx post combustion control - SCR. SCR online - Units 6 - 2005. Units 7-8 - 2004. Unit 9 - 2006. NEEDs - Units 6 - 8 - 2000. Unit 9 - 2006. PM control - ESPC+C. SO2 permit rate- NEEDs - 0.15 lb/mmBtu.Suggested - 2.8 lb/mmBtu.
164 | Virginia | 51 |  |  | 3775 | 95 | CLINCH RIVER | Coal Steam | 1702 | D03775C02 | 1,2 | 30330093.675 | 26956088.425 | 27940131.7 | 27573915.1 | 23997998.15 | 24389685.2 | 23946719.35 | 24309943.8 | 23081513.232 | 6974244.929 | 13407373.868 | 8453287.763 | 7126165.211 | 6919047.588 | 4844116.311 | 47 | -82.66% |  | 16740.634 | 15021.926 | 17657.756 | 16389.721 | 15059.905 | 18114.185 | 17425.592 | 17510.239 | 14004.382 | 3175.108 | 5655.659 | 3620.876 | 3166.026 | 2807.288 | 2086.615 | -88.18% |  | 1.1039 | 1.1145 | 1.264 | 1.1888 | 1.2551 | 1.4854 | 1.4554 | 1.4406 | 1.2135 | 0.91052 | 0.84366 | 0.85668 | 0.88856 | 0.81147 | 0.8615 | -31.84% |  | To convert to NG by 12/31/14. NOx control - LNB+STC. NOx post combustion control - SCR. SCR online - 2009. PM control - Unit 1 - ESPC+B. Unit 2 - ESPC. SO2 permit rate - 2.64 lb/mmBtu.
165 |  |  | 27 | 35.92 | 3797 | 94 | CHESTERFIELD | Coal Steam | 1356 | D037976 | 6 | 46629811.125 | 46266312.175 | 46648051.375 | 47223924.625 | 30320243.75 | 45538345.85 | 40968273.55 | 43289212.675 | 37384472.488 | 47013677.262 | 34165192.61 | 33852567.25 | 18324272.502 | 38216694.949 | 35124249.861 | 32.3333 | -24.7% |  | 37145.031 | 37698.672 | 40923.809 | 45446.741 | 26048.158 | 42744.367 | 37138.327 | 39616.351 | 7172.577 | 1500.209 | 1258.23 | 1265.688 | 641.022 | 1248.47 | 1189.03 | -97.09% |  | 1.5932 | 1.6296 | 1.7546 | 1.9247 | 1.7182 | 1.8773 | 1.813 | 1.8303 | 0.38372 | 0.06382 | 0.073656 | 0.074776 | 0.069964 | 0.065336 | 0.067704 | -96.14% | Wet scrubber 2008 | Wet Limestone (Began Apr 25, 2008). 98% scrubber efficiency rate. NOx control - LNC3. NOx post combustion control - SCR. SCR online 2004. PM control ESPC+WS. NEEDs - ESPC. SO2 permit rate - 2.64 lb/mmBtu.
166 |  |  | 50 | 17.5 |  |  |  |  | 2850 | D037975 | 5 | 22712725.925 | 15968392.825 | 22584280 | 21738235.875 | 23565074.875 | 20710968.05 | 19914252.125 | 22786941.65 | 20901602.912 | 23251481.542 | 20379238.166 | 12637984.329 | 14889289.278 | 16869900.658 | 18725622.036 | 61.25 | -17.09% |  | 18068.39 | 12494.569 | 20270.372 | 20795.975 | 20382.046 | 19093.702 | 16957.87 | 19308.797 | 17470.073 | 19568.8 | 16405.208 | 7386.431 | 453.721 | 496.855 | 649.24 | -96.8% |  | 1.591 | 1.5649 | 1.7951 | 1.9133 | 1.7299 | 1.8438 | 1.7031 | 1.6947 | 1.6716 | 1.6832 | 1.61 | 1.1689 | 0.060946 | 0.058904 | 0.069342 | -96.14% | Wet scrubber 2010 | Wet Limestone (Began Apr 01, 2011). 98% scrubber efficiency rate. NOx control - LNB+OFA. NOx post combustion control - SCR. SCR online 2003. PM control ESPC+WS. NEEDs - ESPC. SO2 permit rate - 2.64 lb/mmBtu.
167 | [8 empty] | 6166 | D037974 | 4 | 8664673.625 | 12121316.575 | 10708220.6 | 9653191.5 | 12058509.175 | 11767157.175 | 8424969.8 | 9369520.725 | 10153866.985 | 8618289.548 | 8895171.63 | 6658415.532 | 2894001.012 | 5493884.016 | 9967870.792 | 90 | -6.914% |  | 6750.97 | 9608.195 | 9475.773 | 8995.331 | 10246.391 | 10662.99 | 7077.588 | 7619.79 | 8354.428 | 6959.045 | 6969.306 | 5722.7 | 101.027 | 180.845 | 279.614 | -97.05% |  | 1.5583 | 1.5853 | 1.7698 | 1.8637 | 1.6994 | 1.8123 | 1.6801 | 1.6265 | 1.6456 | 1.6149 | 1.567 | 1.7189 | 0.069818 | 0.065835 | 0.056103 | -96.83% | Wet scrubber 2010 | Wet Limestone (Began Apr 01, 2011). 97.28% scrubber efficiency rate. NOx control - LNB. NOx post combustion control - SCR. SCR online 2003. PM control ESPC+WS. NEEDs - ESPC. SO2 permit rate - 2.64 lb/mmBtu.
168 |  |  |  |  | 3803 | 93 | CHESAPEAKE | Coal Steam | 2709 | D038033 | 3 | 12452474.2 | 10840327.225 | 11600237.625 | 9836194.175 | 11302038.2 | 11101683.475 | 10986899.675 | 9510399.8 | 9988571.419 | 10131974.798 | 9139173.032 | 8210746.589 | 7832587.42 | 8226830.404 | 5013231.752 | 55 | -56.78% |  | 8273.673 | 7955.443 | 9557.934 | 8055.64 | 8991.776 | 8452.186 | 8531.05 | 4941.399 | 4434.901 | 4676.788 | 4822.923 | 4761.341 | 5132.713 | 6664.318 | 3321.393 | -65.25% |  | 1.3288 | 1.4677 | 1.6479 | 1.638 | 1.5912 | 1.5227 | 1.5529 | 1.0392 | 0.888 | 0.92317 | 1.0554 | 1.1598 | 1.3106 | 1.6201 | 1.3251 | -19.59% |  | To retire by 2016. Retirement year - 2018. Scrubber efficiency - 15%. NOx control - LNB. NOx combustion control - SCR. SCR online 2003. PM control - NEEDs - ESPC. Suggested - ESPC+WS. SO2 permit rate 0.895 lb/mm Btu.
171 | [8 empty] | 2712 | D038034 | 4 | 16325635.3 | 15525601.6 | 12880910.6 | 12322603.125 | 16332352.225 | 15394537.425 | 13424074.15 | 15066383.35 | 13939072.385 | 13782616.024 | 13105080.526 | 12777102.496 | 3355710.187 | 4537391.101 | 5641242.084 | 55 | -56.2% |  | 10663.411 | 11359.221 | 10973.856 | 10064.904 | 12915.675 | 11995.144 | 9918.382 | 7794.02 | 6035.553 | 6707.555 | 7720.478 | 7849.941 | 2004.282 | 3817.62 | 3893.362 | -64.52% |  | 1.3063 | 1.4633 | 1.7039 | 1.6336 | 1.5816 | 1.5584 | 1.4777 | 1.0346 | 0.86599 | 0.97334 | 1.1782 | 1.2288 | 1.1946 | 1.6827 | 1.3803 | -18.99% |  | To retire by 2016. Retirement year - 2018. Scrubber efficiency - 11.1%. NOx control - LNB. NOx combustion control - SCR. SCR online 2003. PM control - NEEDs - ESPC. Suggested - ESPC+WS. SO2 permit rate 0.939 lb/mm Btu.
172 |  |  | 85 | 18.85 | 3809 | 96 | YORKTOWN | Coal Steam | 1733 | D03809CS0 | 1,2 | 20891638.025 | 22475419.45 | 19979054.299 | 20679700.75 | 22599156.875 | 21273193.849 | 18664914.925 | 20128993.701 | 18264909.534 | 16609509.559 | 14963749.703 | 11859012.115 | 6694949.066 | 8186174.188 | 8682469.918 | 47.4 | -56.54% |  | 21019.578 | 24549.891 | 22463.865 | 23112.835 | 24562.782 | 22715.49 | 20467.514 | 19613.786 | 19759.372 | 18992.511 | 16110.279 | 13186.903 | 7488.047 | 8652.237 | 8844.679 | -60.63% |  | 2.0122 | 2.1846 | 2.2487 | 2.2353 | 2.1738 | 2.1356 | 2.1932 | 1.9488 | 2.1636 | 2.2869 | 2.1532 | 2.2239 | 2.2369 | 2.1139 | 2.0374 | -9.4% |  | Unit 2 is retired. Retiement year - 2014. NOx control - LNB+OFA. NOx post combustion control - SNCR. SNCR Online 2002. PM Control - ESPC+B. SO2 permit rate - 2.64 lb/mmBtu for Units 1 and 2. 2nd unit convert to NG by 2015. Research Finding: these units are accounted for in EGU Tracker which should be transmitted to ICF. Retirement date for unit 1 - 2018. Retired in NEEDs. Wet scrubber in unit 1. Scrubber efficiency - 97.29%. NOx control - LNB+OFA. NOx post combustion control - SNCR. SNCR online for unit 1 - 2004. PM control - Unit 1 ESPC+C.
173 |  |  |  | 9.29 |  |  |  |  | 2364 | D038093 | 3 | 17746147.225 | 31176744.575 | 25772283.15 | 32746846.7 | 32772447.3 | 19093780.325 | 3035484.65 | 9509965.55 | 4144936.66 | 2677395.412 | 3908171.159 | 2072165.137 | 1073779.208 | 1028433.221 | 2008212.629 | 48.3333 | -92.21% |  | 7687.592 | 14815.614 | 10566.685 | 12691.365 | 13627.47 | 9439.13 | 1217.867 | 4613.462 | 1866.247 | 1184.414 | 1791.608 | 754.788 | 407.599 | 398.773 | 908.537 | -91.4% |  | 0.8664 | 0.95043 | 0.82 | 0.77512 | 0.83164 | 0.98871 | 0.80242 | 0.97024 | 0.90049 | 0.88475 | 0.91685 | 0.7285 | 0.75919 | 0.7755 | 0.90482 | 10.34% |  | Wet scrubber. NOx Post combustion contro - SNCR. SO2 permit rate 2.61 lb/mmBtu
175 | West Virginia | 54 | 10 | 55.75 | 3935 | 98 | JOHN E AMOS | Coal Steam | 861 | D03935C02 | 1,2 | 90736158.975 | 83025308.674 | 100130697.1 | 94212043.95 | 86746926.9 | 89406278.875 | 104605799.3 | 95165135.852 | 101532236.012 | 73963713.675 | 62247300.661 | 89013981.889 | 71747187.926 | 68154032.55 | 94165695.595 | 22.5 | -5.957% |  | 55511.158 | 52183.485 | 63884.46 | 63042.251 | 57564.955 | 58419.666 | 67835.941 | 58934.012 | 63988.615 | 45550.705 | 16887.335 | 6642.715 | 1594.348 | 2089.347 | 4374.938 | -93.15% |  | 1.2236 | 1.2571 | 1.276 | 1.3383 | 1.3272 | 1.3068 | 1.297 | 1.2386 | 1.2605 | 1.2317 | 0.54259 | 0.14925 | 0.044443 | 0.061312 | 0.09292 | -92.72% | Wet scrubber 2010 | Unit 1 Wet Limestone 2011. Unit 2 Wet Limestone 2010. 98% scrubber efficiency. NOx control - LNB. NOx post combustion control - SCR. SCR online 2005. PM control - ESPC. SO2 permit rate - 1 lb/mmBtu.
176 |  |  | 9 | 37.19 |  |  |  |  | 1378 | D039353 | 3 | 58268845.075 | 41873069.35 | 69737189.65 | 77816245.275 | 65395083.075 | 84065686.9 | 78613078.125 | 74606938.536 | 49857376.774 | 59376969.819 | 88725013.616 | 62643662.228 | 52785620.25 | 71350144.563 | 34755071.655 | 33.8333 | -50.16% |  | 35594.676 | 26667.128 | 43734.477 | 50975.695 | 42587.851 | 53992.618 | 49463.346 | 44612.108 | 29551.194 | 3017.191 | 2980.268 | 1967.57 | 1538.832 | 3604.907 | 1797.22 | -95.89% |  | 1.2217 | 1.2737 | 1.2543 | 1.3102 | 1.3025 | 1.2845 | 1.2584 | 1.1959 | 1.1854 | 0.10163 | 0.06718 | 0.062818 | 0.058305 | 0.10105 | 0.10342 | -91.75% | Wet scrubber 2009 | Wet Limestone (Began Mar 08, 2009). 98% scrubber efficiency. NOx control - LNCB. NOx post combustion control - SCR. SCR online 2002. PM control - ESPC. SO2 permit rate - 1 lb/mmBtu.
177 |  |  | 53 | 13.71 | 3936 | 100 | KANAWHA RIVER | Coal Steam | 8102 | D03936C02 | 1,2 | 24434215.7 | 25439318.4 | 25492185.15 | 24105186.35 | 18201956.125 | 19956615.2 | 19419066.9 | 21267242.925 | 23795997.326 | 15843929.017 | 10204071.398 | 15594339.252 | 10849974.869 | 10295198.651 | 15842421.612 | 98 | -37.85% |  | 14785.201 | 15567.097 | 15862.42 | 15686.468 | 12170.949 | 12850.805 | 12994.227 | 13384.091 | 15426.485 | 10855.921 | 6996.17 | 10337.219 | 7258.868 | 6832.711 | 10714.504 | -32.45% |  | 1.2102 | 1.2239 | 1.2445 | 1.3015 | 1.3373 | 1.2879 | 1.3383 | 1.2587 | 1.2966 | 1.3704 | 1.3713 | 1.3258 | 1.338 | 1.3274 | 1.3526 | 8.69% |  | Retirement year - 2015. Effective 6/1/2015.
178 |  |  |  | 11.45 | 3938 | 104 | PHILIP SPORN | Coal Steam | 6041 | D0393851 | 51 | 25248454.6 | 20114289.5 | 16584642.525 | 25282492.8 | 22692672.35 | 19990716.325 | 18345959.475 | 23115703.625 | 17352159.673 | 7550082.542 | 2027863.285 | 0 | 0 | 0 | 0 | 88 | -100% |  | 20791.509 | 15063.473 | 13036.72 | 21368.078 | 17534.902 | 15685.871 | 14720.801 | 15596.663 | 13051.91 | 5610.074 | 1527.118 | 0 | 0 | 0 | 0 | -100% |  | 1.647 | 1.4978 | 1.5721 | 1.6903 | 1.5454 | 1.5693 | 1.6048 | 1.3494 | 1.5044 | 1.4861 | 1.5061 | 0 | 0 | 0 | 0 | -100% | n/a | To retire ~450 MW by 2011; 600 MW by 12/31/14
179 |  |  | 80 | 23.49 |  |  |  |  | 7253 | D03938C04 | 11,21,31,41 | 38608285.468 | 31147662.619 | 32655965.209 | 33119641.303 | 31493172.215 | 29415446.179 | 30917879.598 | 36858316.208 | 30372378.33 | 15796975.452 | 21903715.895 | 14848486.823 | 10354363.129 | 11278824.567 | 13997727.849 | 94 | -57.14% |  | 33373.727 | 24230.623 | 27209.37 | 28522.67 | 24938.875 | 23688.913 | 25020.187 | 24933.011 | 22873.738 | 11331.296 | 15942.194 | 11041.119 | 8078.254 | 9031.708 | 10649.662 | -60.86% |  | 1.7288 | 1.5559 | 1.6664 | 1.7224 | 1.5838 | 1.6106 | 1.6185 | 1.3529 | 1.5062 | 1.4346 | 1.4557 | 1.4872 | 1.5604 | 1.6015 | 1.5216 | -8.689% |  | To retire ~450 MW by 2011; 600 MW by 12/31/14
180 |  |  | 94 |  | 3942 | 97 | ALBRIGHT | Coal Steam | 3938 | D039423 | 3 | 10115633.125 | 10464032.49 | 8293499.1 | 10809059.791 | 6435307.358 | 6529044.52 | 6311050.604 | 7794469.966 | 5376906.882 | 2588810.729 | 4067996.787 | 3980914.316 | 1534131.175 | 0 | 0 | 79 | -100% |  | 12540.23 | 12864.194 | 10136.462 | 13072.85 | 8521.695 | 8813.896 | 8469.088 | 10338.132 | 6832.596 | 3244.935 | 4700.69 | 5034.486 | 1879.686 | 0 | 0 | -100% |  | 2.4794 | 2.4587 | 2.4444 | 2.4189 | 2.6484 | 2.6999 | 2.6839 | 2.6527 | 2.5415 | 2.5069 | 2.3111 | 2.5293 | 2.4505 | 0 | 0 | -100% |  | To retire by 9/12
181 |  |  | 11 | 40.59 | 3943 | 97 | FORT MARTIN | Coal Steam | 988 | D039432 | 2 | 38859600.225 | 25435098.55 | 37176430.734 | 33811121.597 | 36742125.664 | 28341735.951 | 36138702.51 | 33276780.068 | 30360816.753 | 20279946.76 | 34716235.544 | 36221329.109 | 18048726.777 | 37545320.559 | 35031572.189 | 25.1667 | -5.769% |  | 47951.743 | 31936.782 | 45890.71 | 45875.932 | 50740.652 | 36993.205 | 42295.906 | 45757.247 | 37633.435 | 25389.53 | 1315.495 | 2038.217 | 1189.931 | 3381.703 | 2643.921 | -94.24% |  | 2.4679 | 2.5112 | 2.4688 | 2.7137 | 2.762 | 2.6105 | 2.3408 | 2.7501 | 2.4791 | 2.5039 | 0.075786 | 0.11254 | 0.13186 | 0.18014 | 0.15095 | -93.89% | Wet scrubber 2010 | Wet Lime FGD (Began Aug 26, 2009)
182 |  |  | 13 | 37.56 |  |  |  |  | 990 | D039431 | 1 | 34811565 | 40273055.97 | 36426423.82 | 41171779.443 | 35983277.206 | 37245972.62 | 39172799.358 | 32286231.93 | 35850752.584 | 20951596.942 | 34767665.147 | 32660530.359 | 35151530.483 | 37040977.326 | 28543040.359 | 25.8333 | -21.64% |  | 42102.668 | 47724.228 | 45228.548 | 56646.373 | 49128.342 | 45827.312 | 45269.21 | 42274.308 | 44458.806 | 22266.46 | 1128.651 | 1914.94 | 2232.434 | 3385.44 | 1941.841 | -95.71% |  | 2.4189 | 2.37 | 2.4833 | 2.7517 | 2.7306 | 2.4608 | 2.3113 | 2.6187 | 2.4802 | 2.1255 | 0.064925 | 0.11726 | 0.12702 | 0.18279 | 0.13606 | -94.52% | Wet scrubber 2010 | Wet Lime FGD (Began Oct 31, 2009)
183 |  |  | 26 | 34.16 | 3947 | 99 | KAMMER | Coal Steam | 2721 | D03947C03 | 1,2,3 | 39927707.843 | 35245932.289 | 36005905.331 | 34718914.97 | 32364383.498 | 36285497.46 | 33767862.061 | 38902989.295 | 29296743.669 | 16261520.006 | 13975787.902 | 16398006.778 | 17977744.241 | 8975831.553 | 10042601.448 | 57 | -72.11% |  | 42911.358 | 38905.439 | 39096.199 | 42216.088 | 40016.33 | 42573.969 | 40750.246 | 43126.607 | 32044.377 | 16756.109 | 14127.321 | 16712.264 | 19716.638 | 10579.818 | 14780.738 | -62.19% |  | 2.1495 | 2.2077 | 2.1717 | 2.4319 | 2.4729 | 2.3466 | 2.4136 | 2.2171 | 2.1876 | 2.0608 | 2.0217 | 2.0383 | 2.1934 | 2.3574 | 2.9436 | 35.55% |  | Retirement year - 2015. effective 6/1/2015. Nox Control - OFA. PM Control ESPC. SO2 permit rate - 2.7 lb/mmBtu.
184 |  |  | 8 | 48.94 | 3948 | 101 | MITCHELL | Coal Steam | 983 | D03948C02 | 1,2 | 85147594.6 | 76914983.625 | 84222423.125 | 87636839.025 | 84089901.475 | 64325953.525 | 68972994.975 | 88045915.87 | 101435905.317 | 90072293.194 | 95411887.548 | 87225450.307 | 73377203.498 | 56997932.645 | 82503415.765 | 23.3333 | -2.041% |  | 53975.77 | 49904.681 | 56009.209 | 59330.922 | 62616.962 | 53765.118 | 52005.494 | 6084.421 | 3018.935 | 3172.97 | 4447.678 | 4518.498 | 3454.653 | 2481.612 | 4457.945 | -92.04% |  | 1.2678 | 1.2977 | 1.33 | 1.354 | 1.4893 | 1.6716 | 1.508 | 0.13821 | 0.059524 | 0.070454 | 0.093231 | 0.10361 | 0.094161 | 0.087077 | 0.10807 | -91.87% | Wet scrubber 2007 | Unit 1 Wet Limestone. Unit 2 Wet Limestone (Began Jan 15, 2007). Retirement year for unti 2 - 2013. Scrubber efficiency for unit 2 - 98%. NOx Control for Unit 2 - LNB. NOx Post combustion control for unit 2 - SCR. PM Control for unit 2 - ESPC. SO2 permit rate - 1.2 lb/mmBtu.
185 |  |  | 3 | 17.96 | 3954 | 103 | MT STORM | Coal Steam | 1599 | D03954CS0 | 1,2 | 83066141.15 | 58781576.625 | 87609108.35 | 79392371.075 | 85537377.475 | 77396588.525 | 80200072.875 | 68379654.019 | 75519929.605 | 62590499.191 | 70117306.342 | 60392448.292 | 70836015.495 | 64541573.482 | 66803748.97 | 41.4 | -23.75% |  | 109954.418 | 72052.381 | 20425.95 | 5725.909 | 4254.401 | 2309.549 | 2258.32 | 1702.479 | 1829.994 | 1925.601 | 2562.618 | 2298.372 | 4615.677 | 2866.438 | 2664.002 | -86.96% |  | 2.6474 | 2.4515 | 0.4663 | 0.14424 | 0.099475 | 0.059681 | 0.056317 | 0.049795 | 0.048464 | 0.06153 | 0.073095 | 0.076115 | 0.13032 | 0.088825 | 0.079756 | -82.9% | Wet scrubber 2001 & 2002 | Unit 1 Wet Limestone (Began Jan 07, 2002). Unit 2 Wet Limestone (Began Dec 18, 2001). Retirement year 2016. SO2 permit rate for unit 1 2.7 lb/mmBtu. PM Contro - NEEDs ESPC. Sugested ESPC+WS.
186 |  |  | 12 | 19.27 | 6004 | 105 | PLEASANTS | Coal Steam | 2837 | D060041 | 1 | 41997102.45 | 42099716.4 | 38976405.098 | 38319772.645 | 32047636.44 | 45538588.413 | 42628200.156 | 35627998.027 | 46624079.911 | 34033512.48 | 39303016.825 | 43170713.213 | 40373790.321 | 41756759.967 | 38775797.81 | 60 | -0.5147% |  | 23356.695 | 23528.193 | 21667.349 | 21904.071 | 18646.41 | 24838.397 | 23335.53 | 18494.056 | 6363.367 | 5529.218 | 5497.724 | 7037.779 | 6482.17 | 8887.965 | 6952.869 | -67.91% |  | 1.1123 | 1.1177 | 1.1118 | 1.1432 | 1.1637 | 1.0909 | 1.0948 | 1.0382 | 0.27296 | 0.32493 | 0.27976 | 0.32604 | 0.32111 | 0.4257 | 0.35862 | -67.74% | Wet scrubber 1979; eliminated 15% bypass 2007 | Wet Lime FGD
187 |  |  | 14 | 18.18 |  |  |  |  | 6249 | D060042 | 2 | 31957882.975 | 38351435.775 | 36129218.259 | 38987675.262 | 33871161.41 | 40065033.263 | 35266830.119 | 37190188.692 | 38808663.691 | 26534972.537 | 40956357.185 | 38348820.631 | 37451517.884 | 35193616.056 | 42792271.363 | 90 | 18.44% |  | 17704.74 | 21286.947 | 20241.713 | 22492.175 | 20135.801 | 22365.061 | 19531.603 | 19943.444 | 5651.304 | 3140.878 | 7186.016 | 5995.388 | 6414.681 | 5588.857 | 6784.391 | -66.48% |  | 1.108 | 1.1101 | 1.1205 | 1.1538 | 1.189 | 1.1164 | 1.1076 | 1.0725 | 0.29124 | 0.23673 | 0.35091 | 0.31268 | 0.34256 | 0.31761 | 0.31708 | -71.7% | Wet scrubber 1980; eliminated 15% bypass 2007 | Wet Lime FGD
188 |  |  | 32 | 37.72 | 6264 | 102 | MOUNTAINEER | Coal Steam | 2408 | D062641 | 1 | 70532215.825 | 59229087.075 | 84095132.55 | 92378031.15 | 75682741 | 92852958.4 | 63881965.35 | 95972917.839 | 93784729.947 | 85507034.192 | 75267938.787 | 86577936.925 | 83112472.103 | 55681186.501 | 82891079.133 | 51.5 | -1.432% |  | 38349.882 | 29278.852 | 43223.711 | 48035.714 | 37823.298 | 42981.912 | 31051.88 | 2301.854 | 2247.957 | 2767.878 | 3247.09 | 2009.462 | 1151.263 | 2903.044 | 4410.208 | -89.8% |  | 1.0874 | 0.98866 | 1.028 | 1.04 | 0.99952 | 0.92581 | 0.97216 | 0.047969 | 0.047939 | 0.06474 | 0.086281 | 0.04642 | 0.027704 | 0.10427 | 0.10641 | -89.65% | Wet scrubber 2007 | 2007 Wet Limestone. 98% scrubber efficiency. NOx control - LNB. NOx post combustion control - SCR. SCR online - 2002. PM control - ESPC. SO2 permit rate - 1 lb/mmBtu.
| Totals | [10 empty] | 5759636981.159 | 5415501289.567 | 5605838022.21 | 5661534433.7675 | 5567289036.837 | 5691854735.7535 | 5545837363.049 | 5615822253.5295 | 5470399170.3045 | 4748470894.5365 | 5018538736.904 | 4519993592.4925 | 3856648242.7155 | 3881542001.3245 | 3965045830.502 |  | -29.27% |  | 4975086.4845 | 4623166.524 | 4581447.149 | 4813180.8255 | 4755350.373 | 4692301.3745 | 4384553.454 | 4039598.9355 | 3187823.307 | 2201321.7665 | 1658067.718 | 1520651.686 | 944131.0785 | 890464.114 | 882678.77 | -80.73%

## 2000-14TopEGU more data2
ID | State Name | State Code | ORIS ID | Unit IDs | Plant Name | Plant Type | Plant ID | CEMS Unit | 2000 heat input MMBtu stack-level | 2001 heat input MMBtu stack-level | 2002 heat input MMBtu stack-level | 2003 heat input MMBtu stack-level | 2004 heat input MMBtu stack-level | 2005 heat input MMBtu stack-level | 2006 heat input MMBtu stack-level | 2007 heat input MMBtu stack-level | 2008 heat input MMBtu stack-level | 2009 heat input MMBtu stack-level | 2010 heat input MMBtu stack-level | 2011 CAMD heat input MMBtu stack-level | 2012 CAMD heat input MMBtu stack-level | 2013 CAMD heat input MMBtu stack-level | 2014 CAMD heat input MMBtu stack-level | Average Impact Ranking | % Change 2002-2014 stack-level | Not used | 2000 CAMD SO2 TPY stack-level | 2001 CAMD SO2 TPY stack-level | 2002 CAMD SO2 TPY stack-level | 2003 CAMD SO2 TPY stack-level | 2004 CAMD SO2 TPY stack-level | 2005 CAMD SO2 TPY stack-level | 2006 CAMD SO2 TPY stack-level | 2007 CAMD SO2 TPY stack-level | 2008 CAMD SO2 TPY stack-level | 2009 CAMD SO2 TPY stack-level | 2010 CAMD SO2 TPY stack-level | 2011 CAMD SO2 TPY stack-level | 2012 CAMD SO2 TPY stack-level | 2013 CAMD SO2 TPY stack-level | 2014 CAMD SO2 TPY stack-level | % Change 2002-2014 stack-level | not used | 2000 lb/MMBtu | 2001 lb/MMBtu | 2002 lb/MMBtu | 2003 lb/MMBtu | 2004 lb/MMBtu | 2005 lb/MMBtu | 2006 lb/MMBtu | 2007 lb/MMBtu | 2008 lb/MMBtu | 2009 lb/MMBtu | 2010 lb/MMBtu | 2011 lb/MMBtu | 2012 lb/MMBtu | 2013 lb/MMBtu | 2014 lb/MMBtu | % Change lb/MMBtu 2002-2014 | Unit controls and installed dates from EPA NEEDS v4.10 database, state SIP info, or direct communications from states | Unit controls and installed dates from EPA NEEDS v5.14 database, state SIP info, or direct communications from states | NOTES | Additional DAQ Notes
9 | Delaware | 10 | 593 | 5 | EDGE MOOR | O/G Steam | 3148 | D005935 | 5077423.3 | 14197272 | 7094150.95 | 11274929.275 | 5325223.75 | 6758529.65 | 1319833.375 | 2179334.375 | 926174.875 | 594682.075 | 937879.75 | 2221231.5 | 5699252.35 | 2309406.35 | 5511353.198 | 72 | -22.31% |  | 1698.064 | 4529.083 | 2132.475 | 3858.892 | 1596.02 | 2042.103 | 238.926 | 510.578 | 176.504 | 150.328 | 36.984 | 55.177 | 24.381 | 20.528 | 10.367 | -99.51% |  | 0.66887 | 0.63802 | 0.60119 | 0.68451 | 0.59942 | 0.6043 | 0.36205 | 0.46856 | 0.38115 | 0.50557 | 0.078867 | 0.049681 | 0.0085559 | 0.017778 | 0.0037621 | -99.37% | 2011 burned primarily NG; 2002 burned primarily RFO - EIA923 (2011), EIA767 (2002) | Active. Post Combustion control - SNCR. SO2 permit rate - 0.5 lb/mmBtu.
10 |  |  | 594 | 4 | INDIAN RIVER | Coal Steam | 1619 | D005944 | 16368780.05 | 15625458.125 | 14843934.075 | 12776113.35 | 17071825.35 | 19672773.65 | 16976282.775 | 17610270.975 | 23232280.65 | 14913659.8 | 14054148.8 | 10918656.975 | 11850171.675 | 14173547.3 | 8550173.753 | 45 | -42.4% |  | 8677.621 | 8260.244 | 7490.731 | 6372.606 | 8154.689 | 8792.028 | 8557.892 | 8007.444 | 11928.246 | 8205.947 | 7689.603 | 5956.783 | 692.01 | 958.759 | 752.772 | -89.95% |  | 1.0603 | 1.0573 | 1.0093 | 0.99758 | 0.95534 | 0.89383 | 1.0082 | 0.90941 | 1.0269 | 1.1005 | 1.0943 | 1.0911 | 0.11679 | 0.13529 | 0.17608 | -82.55% | Retrofit scrubbers by 12/31/2011 - Dry Lime FGD (Began Nov 01, 2011). | Operating under a Consent Decree. Scrubber. SCR
11 |  |  |  | 3 |  |  | 2866 | D005943 | 6968201.2 | 4110433.05 | 4313714.65 | 7438967.875 | 9189413 | 9345540.05 | 8609175.375 | 11325421.825 | 8201848.35 | 5326660.925 | 5850326.525 | 4431117.45 | 2796814.325 | 1722476.725 | 0 | 64 | -100% |  | 7409.352 | 4504.369 | 4682.091 | 8049.458 | 8060.366 | 5951.78 | 5867.175 | 7590.277 | 6264.677 | 4176.756 | 4129.355 | 3061.009 | 1904.54 | 1189.032 | 0 | -100% |  | 2.1266 | 2.1917 | 2.1708 | 2.1641 | 1.7543 | 1.2737 | 1.363 | 1.3404 | 1.5276 | 1.5682 | 1.4117 | 1.3816 | 1.3619 | 1.3806 | 0 | -100% | To retire 2013? | mothballed in April of 2013 as required under consent decree. Already removed from NEEDS v5.14.
12 |  |  |  | 2 |  |  | 3297 | D005942 | 5426843.525 | 5240961.325 | 3571737.275 | 4491553.475 | 4199221.375 | 4170352.475 | 5011687.525 | 5273245.15 | 4517469.225 | 1361116.425 | 762638.9 | 0 | 0 | 0 | 0 | 74 | -100% |  | 5771.008 | 5686.252 | 3833.318 | 4757.257 | 3715.961 | 2934.795 | 3538.721 | 3636.636 | 3341.328 | 959.896 | 491.42 | 0 | 0 | 0 | 0 | -100% |  | 2.1268 | 2.1699 | 2.1465 | 2.1183 | 1.7698 | 1.4075 | 1.4122 | 1.3793 | 1.4793 | 1.4105 | 1.2887 | 0 | 0 | 0 | 0 | -100% | n/a. Retired 2010 | mothballed in April of 2010 as required under consent decree
13 |  |  |  | 1 |  |  | 8006 | D005941 | 5357728.875 | 4190055.85 | 3551160.425 | 4576885.05 | 4580328.775 | 4535758.075 | 4222331.125 | 6467250.425 | 4096292.2 | 1255119.875 | 2159892.075 | 268457.65 | 0 | 0 | 0 | 95 | -100% |  | 5690.957 | 4516.013 | 3949.636 | 5001.336 | 4270.964 | 3037.167 | 2741.469 | 4335.002 | 3108.782 | 886.895 | 1533.245 | 176.466 | 0 | 0 | 0 | -100% |  | 2.1244 | 2.1556 | 2.2244 | 2.1855 | 1.8649 | 1.3392 | 1.2986 | 1.3406 | 1.5179 | 1.4132 | 1.4197 | 1.3147 | 0 | 0 | 0 | -100% | Retired 2011 | mothballed in April of 2011 as required under consent decree
14 | Georgia | 13 | 703 | 2BLR | BOWEN | Coal Steam | 3149 | D007032LR | 46241166.925 | 45420245.3 | 49331775.75 | 42723635.55 | 46546493.025 | 56039763.925 | 47907871.025 | 47135194.1 | 52100569.5 | 46280501.375 | 55689637.875 | 29065115.6 | 15998735.2 | 9551995.125 | 36059499.45 | 72.5 | -26.9% |  | 35098.121 | 36826.995 | 37777.947 | 34062.816 | 38493.737 | 48000.222 | 43876.451 | 39888.186 | 47130.338 | 8144.334 | 1384.857 | 680.31 | 588.615 | 199.161 | 1518.334 | -95.98% |  | 1.518 | 1.6216 | 1.5316 | 1.5946 | 1.654 | 1.7131 | 1.8317 | 1.6925 | 1.8092 | 0.35196 | 0.049735 | 0.046813 | 0.073583 | 0.0417 | 0.084213 | -94.5% | Wet scrubber 2010. Wet Lime FGD (Began Apr 01, 2009) | Appears as both active and retired. The emissions rate calculated from historical data (AMPD) from 2011 and 2012 yields an average rate of approximately 0.07 lbs/MMBtu. 2013 data was not analyzed because unit was shut down for large parts of the year. Wet scrubber. 98% scrubber efficiency. | Active. No plan to shutdown in 2014 EIA-860. SO2 emission rates were 0.05 lbs/mmBtu in 2011 (64% operating hours), 0.07 lbs/mmBtu in 2012 (36% operating hours), 0.04 lbs/mmBtu in 2013 (21% operating hours), and 0.08 lbs/mmBtu in 2014 (69% operating hours). 98% Scrubber Efficiency in NEEDS v5.14 and NEEDS v5.15.
15 |  |  |  | 4BLR |  |  | 3407 | D007034LR | 66041644.925 | 53769562.45 | 56141183.775 | 63231404.3 | 52604827.95 | 59201658.725 | 66135898.925 | 56480416.775 | 57357980.05 | 62026558.625 | 58924185.525 | 45407469.65 | 26310918.6 | 35974930.25 | 53892027.825 | 76.1667 | -4.006% |  | 49838.574 | 41334.902 | 41013.675 | 49452.856 | 42370.322 | 50305.465 | 61789.728 | 49239.99 | 44853.85 | 2444.231 | 3543.451 | 2038.669 | 724.595 | 833.363 | 2165.713 | -94.72% |  | 1.5093 | 1.5375 | 1.4611 | 1.5642 | 1.6109 | 1.6995 | 1.8686 | 1.7436 | 1.564 | 0.078812 | 0.12027 | 0.089794 | 0.055079 | 0.04633 | 0.080372 | -94.5% | Wet scrubber 2009. Wet Lime FGD (Began Oct 01, 2008) | 2013 data was not analyzed because 1BLR and 2BLR were shut down for large parts of the year. SCR. The emissions rate calculated from historical data (AMPD) from 2011 and 2012 yields an average rate of approximately 0.07 lbs/MMBtu. Wet scrubber. 98% scrubber efficiency. | Active. No plan to shutdown in 2014 EIA-860. SO2 emission rates were 0.09 lbs/mmBtu in 2011 (81% operating hours), 0.06 lbs/mmBtu in 2012 (47% operating hours), 0.05 lbs/mmBtu in 2013 (61% operating hours), and 0.08 lbs/mmBtu in 2014 (90% operating hours). 98% Scrubber Efficiency in NEEDS v5.14 and NEEDS v5.15.
16 |  |  |  | 3BLR |  |  | 3803 | D007033LR | 56028845.925 | 53619887.225 | 58897159.05 | 59294767.45 | 62211837.8 | 55427705.95 | 59843823.95 | 72923519.125 | 62193449.05 | 55443349.15 | 66719638.125 | 44821034 | 32055069.675 | 52510658.925 | 40688438.9 | 77.5 | -30.92% |  | 41479.265 | 41828.174 | 43695.858 | 46724.208 | 50603.001 | 48713.484 | 56594.001 | 64745.509 | 15416.06 | 2902.02 | 1662.647 | 1026.906 | 996.942 | 1825.398 | 2207.339 | -94.95% |  | 1.4806 | 1.5602 | 1.4838 | 1.576 | 1.6268 | 1.7577 | 1.8914 | 1.7757 | 0.49575 | 0.10468 | 0.04984 | 0.045823 | 0.062202 | 0.069525 | 0.1085 | -92.69% | Wet scrubber 2009. Wet Lime FGD -2008 | 2012 EIA-860 has a planned retirement date of 4/2013. SCR. The emissions rate calculated from historical data (AMPD) from 2011 and 2012 yields an average rate of approximately 0.07 lbs/MMBtu. 2013 data was not analyzed because 1BLR and 2BLR were shut down for large parts of the year. Wet scrubber. 98% scrubber efficiency. | Active. No plan to shutdown in 2014 EIA-860. SO2 emission rates were 0.05 lbs/mmBtu in 2011 (79% operating hours), 0.06 lbs/mmBtu in 2012 (53% operating hours), 0.07 lbs/mmBtu in 2013 (84% operating hours), and 0.11 lbs/mmBtu in 2014 (68% operating hours). 98% Scrubber Efficiency in NEEDS v5.14 and NEEDS v5.15.
17 |  |  |  | 1BLR |  |  | 3943 | D007031LR | 38515933.55 | 42256266.85 | 50163578.475 | 42878960.125 | 43260104.1 | 45277146.45 | 47907747.075 | 50008871 | 44379294.1 | 50324339.95 | 42816034.225 | 41088248.025 | 28291470.2 | 31090079.825 | 36038612.95 | 80 | -28.16% |  | 28957.522 | 34091.356 | 38185.511 | 34643.871 | 34447.156 | 39451.116 | 44181.398 | 42967.151 | 40748.766 | 41320.491 | 1026.856 | 2142.608 | 808.396 | 652.929 | 1312.584 | -96.56% |  | 1.5037 | 1.6136 | 1.5224 | 1.6159 | 1.5926 | 1.7427 | 1.8444 | 1.7184 | 1.8364 | 1.6422 | 0.047966 | 0.10429 | 0.057148 | 0.042002 | 0.072843 | -95.22% | Wet scrubber 2011. Wet Lime FGD -2010 | Active. SCR. The emissions rate calculated from historical data (AMPD) from 2011 and 2012 yields an average rate of approximately 0.07 lbs/MMBtu. 2013 data was not analyzed because unit was shut down for large parts of the year. Wet scrubber. 98% scrubber efficiency. | Active. No plan to shutdown in 2014 EIA-860. SO2 emission rates were 0.10 lbs/mmBtu in 2011 (91% operating hours), 0.06 lbs/mmBtu in 2012 (61% operating hours), 0.04 lbs/mmBtu in 2013 (66% operating hours), and 0.07 lbs/mmBtu in 2014 (75% operating hours). 98% Scrubber Efficiency in NEEDS v5.14 and NEEDS v5.15.
18 |  |  | 709 | 3&4 | HARLLEE BRANCH | Coal Steam | 3938 | D00709C02 | 57725304.85 | 49316020.675 | 56327504.6 | 47037003.925 | 46550709.275 | 59256464.875 | 61387926.25 | 60776237.65 | 62763788.3 | 41847108.975 | 42531331.375 | 37071962.375 | 10476452.35 | 17812266.375 | 17737647.85 | 79.75 | -68.51% |  | 46363.953 | 40332.376 | 47745.517 | 43953.759 | 43362.319 | 57779.447 | 60971.446 | 61250.751 | 59651.077 | 39595.633 | 38146.071 | 36067.595 | 9649.853 | 16196.278 | 21063.554 | -55.88% |  | 1.6064 | 1.6357 | 1.6953 | 1.8689 | 1.863 | 1.9501 | 1.9864 | 2.0156 | 1.9008 | 1.8924 | 1.7938 | 1.9458 | 1.8422 | 1.8186 | 2.375 | 40.1% | Harllee Branch additional 14,717 tons reduced at other stacks (not in 167); Non-167 Unit 1 to retire by 2015. | Retirement Year - 2015. Not active in NEEDs. Retired in 2015 | Retired in 2015.
19 | Illinois | 17 | 861 | 1,2 | COFFEEN | Coal Steam | 2832 | D00861C01 | 47415211.05 | 39442384.45 | 56114767.35 | 58097007.325 | 66303881.9 | 51488875.375 | 66702131.575 | 64290465.975 | 65312169.034 | 47566048.495 | 57019175.453 | 57500363.252 | 54159484.31 | 50679190.635 | 56129000.072 | 59.4 | 0.02536% |  | 39089.071 | 37686.773 | 42331.064 | 44322.963 | 46364.551 | 40949.348 | 22006.748 | 24250.064 | 13256.557 | 13398.074 | 210.818 | 82.526 | 103.296 | 108.654 | 32.148 | -99.92% |  | 1.6488 | 1.911 | 1.5087 | 1.5258 | 1.3985 | 1.5906 | 0.65985 | 0.75439 | 0.40594 | 0.56335 | 0.0073946 | 0.0028705 | 0.0038145 | 0.0042879 | 0.0011455 | -99.92% | Wet scrubber 2010 | Active. SCR. For Unit 1, control date starts from 1/1/2012. 98.2% scubber efficiency.
20 | Indiana | 18 | 983 | 1,2,3 | CLIFTY CREEK | Coal Steam | 2480 | D00983C01 | 43756015.113 | 40283815.483 | 42642027.099 | 33470707.662 | 41738507.915 | 42692287.792 | 43668754.495 | 36881776.625 | 39952877.225 | 38060178.598 | 34819216.712 | 39828419.092 | 30012771.391 | 32816166.872 | 28480359.509 | 52 | -33.21% |  | 21761.134 | 19078.239 | 20015.92 | 15677.113 | 27395.929 | 36894.301 | 32930.465 | 31366.105 | 33300.882 | 26741.175 | 30629.56 | 36391.192 | 26393.282 | 8240.193 | 1373.118 | -93.14% |  | 0.99466 | 0.94719 | 0.93879 | 0.93677 | 1.3127 | 1.7284 | 1.5082 | 1.7009 | 1.667 | 1.4052 | 1.7593 | 1.8274 | 1.7588 | 0.5022 | 0.096426 | -89.73% |  | Active. SCR. Wet Scrubber. FGD. 10/1/12. 2013. 90% scrubber efficiency
22 |  |  |  | 4,5,6 |  |  | 2594 | D00983C02 | 40903160.411 | 40920324.488 | 37719690.599 | 37871754.483 | 38620207.853 | 44104137.998 | 42217464.213 | 42060188.521 | 37942684.794 | 38628033.996 | 40639360.775 | 36077887.93 | 29780082.515 | 27297730.879 | 33718492.764 | 54 | -10.61% |  | 20917.068 | 20085.559 | 18181.56 | 17076.517 | 25740.108 | 37764.427 | 32441.294 | 35518.258 | 31633.384 | 27734.794 | 38302.433 | 37694.543 | 26445.644 | 11322.39 | 2358.116 | -87.03% |  | 1.0228 | 0.98169 | 0.96404 | 0.90181 | 1.333 | 1.7125 | 1.5369 | 1.6889 | 1.6674 | 1.436 | 1.885 | 2.0896 | 1.7761 | 0.82955 | 0.13987 | -85.49% |  | Unit 5 is active, SCR. Wet Scrubber. FGD. 2013. Additional reductions from excess at Stack 1. 90% scrubber efficiency
23 |  |  | 988 | U4 | TANNERS CREEK | Coal Steam | 1001 | D00988U4 | 28352012.775 | 23822309.325 | 28893582.175 | 24596961.175 | 33423653.475 | 21248881.7 | 23816247.9 | 27264141.409 | 19526664.614 | 16976410.141 | 27302865.673 | 26222005.347 | 18919520.368 | 14188929.437 | 16104594.174 | 25.8333 | -44.26% |  | 50911.757 | 40590.056 | 46484.578 | 36834.604 | 50329.93 | 33049.227 | 19587.266 | 16976.288 | 12646.943 | 10897.568 | 19279.593 | 19665.508 | 14200.364 | 10346.413 | 12113.05 | -73.94% |  | 3.5914 | 3.4077 | 3.2176 | 2.9951 | 3.0116 | 3.1107 | 1.6449 | 1.2453 | 1.2954 | 1.2838 | 1.4123 | 1.4999 | 1.5011 | 1.4584 | 1.5043 | -53.25% |  | AEP to retire all units by mid-2015, AEP PR 20130917; Plant is under consent decree. Still in NEEDS, but marked as 2015 retirement.
24 |  |  |  | U1,U2,U3 |  |  | 3797 | D00988C03 | 29927789.292 | 26862923.692 | 28934086.598 | 29407126.806 | 26178044.107 | 27946783.795 | 31205026.589 | 31466004.375 | 25337033.381 | 10053030.878 | 10951908.217 | 12801848.332 | 9424643.216 | 8518301.99 | 10992511.954 | 77 | -62.01% |  | 16534.385 | 14840.548 | 16047.103 | 16340.442 | 14057.4 | 13484.488 | 15906.897 | 16852.598 | 13082.165 | 5544.713 | 5570.759 | 6241.484 | 4376.085 | 4605.687 | 5977.868 | -62.75% |  | 1.105 | 1.1049 | 1.1092 | 1.1113 | 1.074 | 0.96501 | 1.0195 | 1.0712 | 1.0327 | 1.1031 | 1.0173 | 0.97509 | 0.92865 | 1.0814 | 1.0876 | -1.947% |  | Tanners Creek (Oris 988) to retire in 2015. Effective 6/1/2015.
25 |  |  | 990 | 70 | ELMER W STOUT | Coal Steam | 2872 | D0099070 | 23561144.825 | 26205024.85 | 25122960.275 | 24428644.8 | 25532418.975 | 22483103.125 | 25822382.95 | 24207612.2 | 22853504.775 | 26281225.383 | 21085735.957 | 28357274.66 | 28741120.403 | 31191961.151 | 27633597.045 | 65.5 | 9.993% |  | 24905.961 | 28858.785 | 30896.05 | 32828.178 | 29235.193 | 30221.678 | 31725.409 | 20907.391 | 1195.514 | 3143.789 | 1712.546 | 2419.871 | 741.051 | 2046.319 | 3482.302 | -88.73% |  | 2.1142 | 2.2025 | 2.4596 | 2.6877 | 2.29 | 2.6884 | 2.4572 | 1.7273 | 0.10462 | 0.23924 | 0.16244 | 0.17067 | 0.051567 | 0.13121 | 0.25203 | -89.75% | Wet scrubber 2008 | Wet Limestone (Began Sep 16, 2007). Other non-167 stacks increased emissions.
26 |  |  | 1001 | 1 | CAYUGA | Coal Steam | 2526 | D010011 | 35759654.825 | 32438774.356 | 29110607.457 | 33078183.082 | 35652564.739 | 27263623.208 | 31252666.127 | 31543107.957 | 29116134.21 | 27033668.891 | 32361188.361 | 28291488.94 | 26530709.938 | 28153996.091 | 24492242.62 | 53 | -15.86% |  | 34977.769 | 27833.639 | 29379.416 | 34856.914 | 36929.794 | 34362.131 | 46201.375 | 45140.814 | 35317.089 | 962.91 | 958.57 | 1528.107 | 1779.237 | 2355.485 | 1902.06 | -93.53% |  | 1.9563 | 1.7161 | 2.0185 | 2.1075 | 2.0716 | 2.5207 | 2.9566 | 2.8622 | 2.4259 | 0.071238 | 0.059242 | 0.10803 | 0.13413 | 0.16733 | 0.15532 | -92.31% | Wet scrubber 2008 | Wet Scrubber. Scrubber Online Year - 2008. Scrubber Efficiency - 97%. NOx Combustion Control - LNC2. NOx Post combustion control - SCR. SCR Online Year - 2015. PM Control - ESPC. SO2 Permit rate - 4.4 lbs/mmBTU
27 |  |  |  | 2 |  |  | 3122 | D010012 | 29807554.925 | 34741064.092 | 26501576.474 | 30091900.755 | 32848961.477 | 35612746.666 | 26072213.411 | 32572114.94 | 31097134.2 | 26189531.823 | 30158395.786 | 29989577.172 | 23903662.344 | 32048132.13 | 25162770.771 | 69.6667 | -5.052% |  | 30754.87 | 30991.679 | 26237.21 | 32104.901 | 33866.154 | 43279.336 | 36972.143 | 45642.226 | 14799.378 | 1459.738 | 1056.826 | 1768.273 | 1442.735 | 2272.198 | 1545.876 | -94.11% |  | 2.0636 | 1.7842 | 1.98 | 2.1338 | 2.0619 | 2.4306 | 2.8361 | 2.8025 | 0.95182 | 0.11147 | 0.070085 | 0.11793 | 0.12071 | 0.1418 | 0.12287 | -93.79% | Wet scrubber 2008 | Wet Scrubber. Scrubber Online Year - 2008. Scrubber Efficiency - 97%. NOx Combustion Control - LNC2. NOx Post combustion control - SCR. SCR Online Year - 2015. PM Control - ESPC. SO2 Permit rate - 4.4 lbs/mmBTU
28 |  |  | 1008 | 1,2 | R GALLAGHER | Coal Steam | 3178 | D01008C01 | 17489373.6 | 15628630.13 | 14606159.979 | 14720259.088 | 16141287.782 | 15718095.388 | 12454510.855 | 13943591.887 | 14672365.053 | 8973759.268 | 11857217.509 | 3905392.66 | 1812117.311 | 3962919.926 | 4619793.561 | 73.3333 | -68.37% |  | 30064.922 | 25151.893 | 23994.467 | 26029.721 | 30563.485 | 29992.014 | 25368.309 | 26619.976 | 22026.464 | 14104.929 | 12103.713 | 1578.221 | 600.11 | 1461.271 | 1767.731 | -92.63% |  | 3.4381 | 3.2187 | 3.2855 | 3.5366 | 3.787 | 3.8162 | 4.0738 | 3.8182 | 3.0024 | 3.1436 | 2.0416 | 0.80823 | 0.66233 | 0.73747 | 0.76529 | -76.71% |  | Unit 1 Retirement year - 2012. Nox Combustion Control - LNBO. SO2 permit rate - 4.7 lb/mmBtu. PM Control - B. Unit 2 - Dry Sorbent Injection began 11/1/2010. Scrubber efficiency - 80%. NOx Combustion Control - B. PM Control - B. SO2 permit rate - suggested 0.662 lb/mmBTU, Value in NEEDs - 4.7 lb/mmBtu. Unit 2 incorrectly shut down or under-utilized in EPA's 2018 estimates.
29 |  |  |  | 3,4 |  |  | 3775 | D01008C02 | 17291865.9 | 14687580.289 | 15727305.986 | 16266365.02 | 17554078.477 | 14799551.23 | 13020624.647 | 17055071.735 | 11556125.314 | 8548272.843 | 10357463.024 | 3699384.551 | 1025324.736 | 2704047.995 | 4609966.71 | 76.5 | -70.69% |  | 28943.27 | 22359.33 | 23772.735 | 27311.119 | 32090.099 | 26674.67 | 25450.807 | 33372.118 | 18406.968 | 12797.548 | 10984.791 | 1431.685 | 325.614 | 1033.991 | 1756.72 | -92.61% |  | 3.3476 | 3.0447 | 3.0231 | 3.358 | 3.6561 | 3.6048 | 3.9093 | 3.9135 | 3.1857 | 2.9942 | 2.1211 | 0.77401 | 0.63514 | 0.76477 | 0.76214 | -74.79% |  | Unit 3 retirement year - 2012 in NEEDs, suggested 2/1/2012. NOx Combustion Control - LNBO. PM Control - B. SO2 permit rate - 4.7. Unit 4 - Dry Scrubber. Scrubber efficiency - 80%. PM Control - B. SO2 permit rate - 4.7 lb/mmBtu, suggested value 0.634 lb/mmBtu.
30 |  |  | 1010 | 2,3,4,5,6 | WABASH RIVER | Coal Steam | 1008 | D01010C05 | 44040672.94 | 40372259.421 | 44575133.169 | 43875561.99 | 45782192.516 | 45862342.321 | 43845876.844 | 42814334.245 | 46955772.998 | 32997592.656 | 30834791.988 | 37809281.613 | 17062691.212 | 18690757.004 | 17356137.002 | 27.1667 | -61.06% |  | 57814.39 | 52328.168 | 60900.846 | 63494.4 | 64282.889 | 66394.216 | 58358.487 | 60470.098 | 75821.803 | 50655.172 | 45682.595 | 55342.872 | 24024.333 | 29047.976 | 26828.256 | -55.95% |  | 2.6255 | 2.5923 | 2.7325 | 2.8943 | 2.8082 | 2.8954 | 2.662 | 2.8248 | 3.2295 | 3.0702 | 2.9631 | 2.9275 | 2.816 | 3.1083 | 3.0915 | 13.14% |  | Retirement year - 2018. Retirement in NEEDs - 2014. Suggested Retirement - 12/1/2007. NOx Combustion Control - LNBO. PM Control ESPC. SO2 Permit rate - 4.04. Note: SNL spreadsheet 6/5/11 listed units 2,3, & 5 as retired in 2009; unit 4 to retire by 2015, but all units reported SO2 emissions in 2011-13; OTC SAS Committee lists Unit 2 to retire 2014. Additonal tons reduced from non-167 stack #1.
31 |  |  | 6113 | 1,2 | GIBSON | Coal Steam | 1378 | D06113C03 | 86539070.625 | 71063915.844 | 76555526.203 | 78215723.469 | 80809299.4 | 74860173.324 | 84506160.8 | 83944725.295 | 90777593.838 | 69743612.162 | 79373909.048 | 67137860.518 | 72914736.473 | 69289614.041 | 76627063.751 | 33 | 0.09345% |  | 94646.138 | 76670.153 | 71816.538 | 68824.747 | 87277.969 | 75512.325 | 91062.269 | 47473.82 | 3618.953 | 3306.252 | 4661.665 | 4586.774 | 4916.671 | 4546.536 | 4693.755 | -93.46% |  | 2.1874 | 2.1578 | 1.8762 | 1.7599 | 2.1601 | 2.0174 | 2.1552 | 1.1311 | 0.079732 | 0.094812 | 0.11746 | 0.13664 | 0.13486 | 0.13123 | 0.12251 | -93.47% | Wet scrubber 2007 | Unit 1- Wet Limestone (Began Oct 01, 2007) Unit 2 - Wet Limestone (Began Apr 01, 2007). Scrubber efficiency for both units - 97%. NOx control for both units - LNBC. NOx Post Combustion Control for both units - SCR. SCR Online Year - 2000 for unit 1, 2002 for unit 2. NOx Control year 12/1/13 for unit 1, 12/2/13 for unit 2.
32 |  |  |  | 3,4 |  |  | 3319 | D06113C04 | 83540407.7 | 80377866.923 | 71415848.99 | 79796239.877 | 89502263.603 | 93121158.706 | 84454961.676 | 94942642.969 | 80989382.213 | 74204283.001 | 86888868.191 | 68401494.396 | 74170947.264 | 70449688.744 | 62377507.954 | 75 | -12.66% |  | 56150.283 | 55809.749 | 37600.18 | 50375.757 | 62796.27 | 58964.309 | 45145.605 | 6577.506 | 5443.96 | 5765.777 | 7073.42 | 5124.327 | 5519.564 | 6235.631 | 5267.972 | -85.99% |  | 1.3443 | 1.3887 | 1.053 | 1.2626 | 1.4032 | 1.2664 | 1.0691 | 0.13856 | 0.13444 | 0.1554 | 0.16282 | 0.14983 | 0.14883 | 0.17702 | 0.16891 | -83.96% | Wet scrubber 1994 & 2006 | Unit 3 Wet Limestone (Began Dec 01, 2006). Both units have wet scrubbers. NOx control at both - LNBO. NOx Post Combustion Control for both - SCR. Scrubber online - 2006 for Unit 3 and 1994 for Unit 4. Scrubber efficiency - 97% at Unit 3, 92% at Unit 4. SCR Online - 2002 for unit 3. 2003 for unit 4. PM Control - ESPC. NOx Control Year - 12/3/13 for unit 3, 12/4/13 for unit 4. SO2 permit rate - 3.57 for unit 3, 0.35 for unit 4.
33 |  |  | 6166 | MB1,MB2 | ROCKPORT | Coal Steam | 2408 | D06166C02 | 182107967.85 | 173780839.5 | 164105756.425 | 171808993.3 | 162775849.6 | 169808163.075 | 196701189.7 | 150964619.182 | 180749115.2 | 172453835.926 | 173726663.249 | 161889124.617 | 186546892.078 | 154252624.746 | 164605879.209 | 51.1667 | 0.3048% |  | 63388.832 | 57365.214 | 53195.834 | 53561.112 | 44626.036 | 67205.171 | 83543.429 | 48833.226 | 60051.359 | 54795.883 | 54242.206 | 56732.962 | 54389.964 | 51636.002 | 54978.643 | 3.351% |  | 0.69617 | 0.6602 | 0.64831 | 0.6235 | 0.54831 | 0.79154 | 0.84945 | 0.64695 | 0.66447 | 0.63548 | 0.62445 | 0.70089 | 0.58312 | 0.6695 | 0.668 | 3.037% |  | Scrubber efficiency - 50%. To install DSI by 4/16/15, and retrofit, retire, re-power, or refuel by 12/31/25 (1st unit) and 12/31/28 (2nd unit) (modified consent decree). Rockport Plant Units 1 and 2 must begin operating Dry Sorbent Systems for MATS and SO2 control no later than 04/16/2015, and meet a plant wide cap for SO2 starting in 2016. 2007 CONSENT DECREE REQUIRING SCR BY 2017; ALSO REQUIRED DFGD, BUT WAS MODIFIED IN JANUARY TO ALLOW DSI; http://www.aep.com/newsroom/newsreleases/Default.aspx?id=1411; http://www.powermag.com/news/5419.html; http://www.worleyparsons.com/Projects/Pages/RockportPlantSCR.aspx; Retirement year suggested - 2025 for unit 1 and 2028 for unit 2 - TOO FAR OUT?; unclear if their installing controls means they could keep the unit around longer . http://www.pennenergy.com/articles/pennenergy/2013/02/aep-to-refuel-or-retire-2011-mw-of-coal-fired-power.html. *Option to retrofit, retire or refuel in lieu of retirement.
34 |  |  | 6705 | 4 | WARRICK | Coal Steam | 2364 | D067054 | 23262874.55 | 20260360.4 | 27232157.25 | 25345307.305 | 28070891.979 | 27182799.131 | 25277887.109 | 24820328.285 | 23807944.013 | 22997258.373 | 25403484.313 | 23140387.455 | 22350916.663 | 23146482.88 | 21639416.736 | 49 | -20.54% |  | 31594.962 | 30833.894 | 41049.35 | 41658.943 | 41875.711 | 32778.529 | 29944.116 | 28790.358 | 32037.221 | 1465.488 | 2256.431 | 2016.447 | 2283.434 | 2124.553 | 1894.14 | -95.39% |  | 2.7163 | 3.0438 | 3.0148 | 3.2873 | 2.9836 | 2.4117 | 2.3692 | 2.3199 | 2.6913 | 0.12745 | 0.17765 | 0.17428 | 0.20433 | 0.18357 | 0.17506 | -94.19% | Wet scrubber 2008 | Wet Lime FGD (Began Dec 20, 2008). Scrubber effieicency - 98%. NOx Combustion Control - LCNB. NOx Post Combustion Control - SCR. SCR Online - 005. PM Control - ESPC. SO2 permit rate - 5.11 lb/mmBtu.
35 |  |  |  | 1,2 |  |  | 6041 | D06705C02 | 18823180.199 | 17788416.986 | 17183175.6505 | 18201237.8855 | 19223604.8 | 19144210.628 | 17358808.801 | 17877272.902 | 17636278.112 | 20624006.574 | 20066936.4925 | 22102161.0095 | 20319898.3645 | 20850856.547 | 21488763.224 | 87.6667 | 25.06% |  | 30588.46 | 28181.2795 | 28690.9985 | 32243.1715 | 32260.027 | 26293.154 | 21635.0745 | 24849.0545 | 18122.3085 | 1088.1845 | 1324.085 | 1503.152 | 1604.82 | 1870.167 | 1695.178 | -94.09% |  | 3.2501 | 3.1685 | 3.3394 | 3.543 | 3.3563 | 2.7469 | 2.4927 | 2.78 | 2.0551 | 0.10553 | 0.13197 | 0.13602 | 0.15796 | 0.17939 | 0.15777 | -95.28% | Wet scrubber 2008 | Unit 1 Wet Lime FGD (Began Oct 15, 2008). Unit 2 Wet Lime FGD (Began Apr 12, 2008). Scrubber efficiency - 98%. NOx Control - LNB+SOFA. PM Control - ESPH. SO2 permit rate - 5.11 lb/mmBtu
36 | Kentucky | 21 | 1353 | BSU1,BSU2 | BIG SANDY | Coal Steam | 1554 | D01353C02 | 66840518.75 | 70006336.1 | 52566915.975 | 58101023.425 | 57616072.3 | 67760805.5 | 66571925 | 69952050.502 | 54967695.465 | 59498322.108 | 61577965.431 | 59150626.389 | 25870691.423 | 25441659.768 | 41271093.759 | 37.1667 | -21.49% |  | 51810.402 | 55845.863 | 41899.029 | 46959.659 | 48009.985 | 50098.358 | 46475.757 | 46750.9 | 37830.449 | 40224.875 | 42924.118 | 42140.793 | 19699.108 | 18732.626 | 32833.898 | -21.64% |  | 1.5503 | 1.5955 | 1.5941 | 1.6165 | 1.6665 | 1.4787 | 1.3963 | 1.3367 | 1.3765 | 1.3521 | 1.3941 | 1.4249 | 1.5229 | 1.4726 | 1.5911 | -0.1875% |  | AEP to retrofit, retire, re-power, or refuel Unit 2 by 12/31/15 (modified consent decree). Unit 1 has a 2015 retirement date in NEEDS, so this may be moot. But, FWIW, I don't think this control is there. Unirt 1 to cease burning coal 4/16/2016. NOx Combustion control - LNB+OFA. Pm Control - ESPC. SO2 emission rate - 1.75lb/mmBtu. PM Control ESPC. Unit 2 has a 2015 retirement date. NOx Control - LNB. NOx Post combustion Control SCR. SCR Online date - 2003.
37 |  |  | 1355 | 2,3 | E W BROWN | Coal Steam | 2727 | D01355C03 | 40723965.081 | 32938758.716 | 32474209.84 | 39589168.865 | 34044767.319 | 27358947.783 | 30763755.921 | 35207830.634 | 35715069.798 | 21901593.699 | 28327181.447 | 25488043.3 | 24208774.414 | 29417484.81 | 26979891.917 | 58.2 | -16.92% |  | 42492.805 | 40548.404 | 38490.006 | 47264.202 | 43109.482 | 34180.722 | 38254.598 | 43206.579 | 44988.97 | 28797.107 | 15497.128 | 952.094 | 1490.74 | 1789.192 | 1732.357 | -95.5% |  | 2.0869 | 2.462 | 2.3705 | 2.3877 | 2.5325 | 2.4987 | 2.487 | 2.4544 | 2.5193 | 2.6297 | 1.0942 | 0.074709 | 0.12316 | 0.12164 | 0.12842 | -94.58% | Wet scrubber 2009 | Units 2 (2009) and 3 Wet Limestone (Began Apr 01, 2010). Scrubber effeiciency - 98%. Nox control - Unit 2 - LNC1, unit 3 - LNC3. Post Comcustion Control unit 3 - SCR. SCR Online unit 3 - 2012. SO2 permit rate 5.15 lb/mmBtu. 2018 retirement date was mentioned for Unit 2 but KYDAQ has no information to indicate coal retirement in 2018.
38 |  |  | 1356 | 3,4 | GHENT | Coal Steam | 3149 | D01356C02 | 68478304.227 | 63919253.305 | 54831979.242 | 52594748.236 | 59185902.507 | 62419452.006 | 61255507.08 | 56799318.507 | 63602281.256 | 63093826.902 | 63058064.682 | 56460471.084 | 58454795.595 | 63998205.285 | 61226584.056 | 72.2 | 11.66% |  | 37837.463 | 30456.989 | 25782.084 | 24988.06 | 30881.331 | 30722.473 | 28794.091 | 22599.301 | 10915.937 | 4408.843 | 5791.409 | 4620.577 | 4859.769 | 5619.84 | 6159.007 | -76.11% |  | 1.1051 | 0.95298 | 0.9404 | 0.95021 | 1.0435 | 0.98439 | 0.94013 | 0.79576 | 0.34326 | 0.13976 | 0.18368 | 0.16367 | 0.16627 | 0.17562 | 0.20119 | -78.61% | Wet scrubber 2007 & 2008 | 98.2% Scrubber efficiency. Unit 3 Wet Limestone (Began Apr 01, 2007). Unit 4 Wet Limestone (Began May 27, 2008) Uncontrolled NOx Base Rate (0.162 lb/mmBtu) is too low. A more representative rate would be 0.33 lb/mmBtu; Controlled NOx Base Rate (0.162 lb/mmBtu) is too high. A more representative rate would be 0.08 lb/mmBtu, based on recent SCR-outlet data. Ghent additional reductions other non-167stacks; additional future sulfur controls to result from 2012 settlement agreement with EPA.
39 |  |  | 1364 | 4 | MILL CREEK | Coal Steam | 3948 | D013644 | 32093552.092 | 27578636.572 | 31325830.513 | 30906020.641 | 35452976.941 | 32152848.319 | 30140005.868 | 34983484.679 | 33072823.971 | 36428449.109 | 33958213.019 | 32028752.01 | 24019043.644 | 28093645.559 | 24695317.517 | 81 | -21.17% |  | 8178.742 | 5451.329 | 7211.905 | 8111.074 | 9365.489 | 7902.577 | 8009.353 | 9384.155 | 9498.601 | 8164.371 | 8228.42 | 10755.873 | 7784.162 | 9361.422 | 7503.897 | 4.049% |  | 0.50968 | 0.39533 | 0.46044 | 0.52489 | 0.52833 | 0.49156 | 0.53148 | 0.53649 | 0.57441 | 0.44824 | 0.48462 | 0.67164 | 0.64817 | 0.66644 | 0.60772 | 31.99% | Wet scrubber 1982 | Wet Limestone. Scrubber online 1982. Scrubber efficiency - 90%. NOx control - LNB. NOx Post combustion Control - SCR. SCR Online year - NEEDs - 2000. Suggested - 2004. PM Control - ESPC. SO2 permit rate - 1.2 lb/mmBtu.
40 |  |  | 1378 | 3 | PARADISE | Coal Steam | 2850 | D013783 | 49674895.95 | 57906968.675 | 57718638.325 | 61701359.45 | 52061206.525 | 46316268.625 | 61305861.9 | 52779641 | 68920748.475 | 53796707.113 | 59060663.92 | 39716327.131 | 64275317.285 | 38271742.02 | 58436645.838 | 61.3333 | 1.244% |  | 102919.734 | 75348.884 | 47558.259 | 75468.952 | 56927.642 | 53519.135 | 52974.367 | 3926.168 | 3439.185 | 3589.47 | 4933.749 | 3954.053 | 4434.665 | 2698.399 | 5000.708 | -89.49% |  | 4.1437 | 2.6024 | 1.6479 | 2.4463 | 2.187 | 2.311 | 1.7282 | 0.14878 | 0.099801 | 0.13345 | 0.16707 | 0.19911 | 0.13799 | 0.14101 | 0.17115 | -89.61% | Wet scrubber 2006 | Unit 3 not planned to retire or convert per TVA PR 20131114. Wet Lime FGD (Began Oct 01, 2006). Scrubber control efficiency - 98%. NOx Combustion Control - OFA. NOx Post Combustion Control - SCR. SCR Online - 2003. PM Control - ESPC. SO2 permit rate - NEEDs 5.4 lb/mmBtu. Suggested - 1.2 lb/mmBtu. Complete construction of replacement gas units before 2018.
41 |  |  |  | 2 |  |  | 6031 | D013782 | 50840381.9 | 46164252.925 | 58269001.425 | 43512271.6 | 41786049.425 | 53241516.1 | 45638211.25 | 50437240.85 | 38968091.2 | 44740273.181 | 42549745.82 | 52907377.805 | 44809247.706 | 46169364.931 | 40620294.925 | 87 | -30.29% |  | 24386.962 | 17541.738 | 20888.596 | 19333.284 | 16375.006 | 17319.514 | 15805.352 | 18528.44 | 13115.272 | 17241.622 | 16715.851 | 19761.334 | 11146.152 | 9201.856 | 8084.083 | -61.3% |  | 0.95935 | 0.75997 | 0.71697 | 0.88864 | 0.78375 | 0.6506 | 0.69264 | 0.73471 | 0.67313 | 0.77074 | 0.78571 | 0.74702 | 0.49749 | 0.39861 | 0.39803 | -44.48% | Wet scrubber 1983 | Wet Scrubber. Scrubber online year - 1983. Scrubber efficiency - 98%. NOx Combustion Control - OFA. NOx Post Combustion Control - WS. SO2 permit rate - 1.2 lb/mmBtu. May be retired by 2018 with a new 1000 MW CTCC plant replacement
42 |  |  | 1384 | 1,2 | COOPER | Coal Steam | 1573 | D01384CS1 | 18323941.151 | 21306616.3 | 21188527.9 | 19100697.275 | 22601769.675 | 19375059.15 | 19193673.9 | 18828039.5 | 18255207.001 | 14511641.683 | 17255751.778 | 16303456.318 | 13821870.347 | 9510387.697 | 9668046.178 | 40 | -54.37% |  | 18101.644 | 23388.49 | 22713.134 | 20595.584 | 30529.165 | 23422.429 | 21182.235 | 19820.913 | 20010.423 | 15158.662 | 18009.419 | 18316.11 | 7428.196 | 4603.71 | 4323.857 | -80.96% |  | 1.9757 | 2.1954 | 2.1439 | 2.1565 | 2.7015 | 2.4178 | 2.2072 | 2.1055 | 2.1923 | 2.0892 | 2.0874 | 2.2469 | 1.0748 | 0.96814 | 0.89446 | -58.28% |  | Unit 1 - Dry scrubber. Scrubber online year - 2016. Scrubber efficiency - 95%. NOx control - 95%. NOx Post Combustion Control - SCR. SCR Online - 2016. PM Control - ESPC. SO2 permit rate - 3.3 lb/mmBtu. Unit 2 Dry Lime FGD (Began May 29, 2012). Scrubber efficiency - 95%. NOx control - 95%. NOx Post Combustion Control - SCR. SCR Online - 2016. PM Control - B. SO2 permit rate - 3.3 lb/mmBtu.
43 |  |  | 6018 | 2 | EAST BEND | Coal Steam | 2840 | D060182 | 45508819.875 | 41652715.475 | 34859948.95 | 48254883.925 | 42149046.675 | 35725527.675 | 45529586.475 | 37734310.3 | 42991629.319 | 43862453.158 | 44237244.262 | 42907717.076 | 32436811.435 | 37767156.341 | 32985030.9 | 61 | -5.378% |  | 14850.423 | 13106.455 | 12918.1 | 14959.755 | 11545.53 | 3666.679 | 3946.544 | 2451.799 | 2713.361 | 1724.598 | 1710.252 | 2000.276 | 1496.631 | 2197.722 | 2102.711 | -83.72% |  | 0.65264 | 0.62932 | 0.74114 | 0.62003 | 0.54784 | 0.20527 | 0.17336 | 0.12995 | 0.12623 | 0.078637 | 0.077322 | 0.093236 | 0.09228 | 0.11638 | 0.12749 | -82.8% | Wet scrubber 1981; updated 2005 | Duke Energy says scrubber upgraded in 2005; http://www.duke-energy.com/power-plants/coal-fired/east-bend.asp (accessed 10/16/12). Wet Lime FGD. Scrubber efficiency - 98.2%. NOx control - Suggested - LNB+OFA. NEEDs OFA. NOx Post combustion control - SCR. SCR Online - 2002. PM control - ESPH. SO2 permit rate - 1.2 lb/mmBtu.
44 |  |  | 6041 | 1 | H L SPURLOCK | Coal Steam | 2850 | D060411 | 21402823.125 | 21961439.5 | 22549559.1 | 19600617.1 | 13256730.825 | 20888540.65 | 21353286.2 | 21486710.047 | 21775904.694 | 17036835.885 | 21450632.707 | 18578810.691 | 18208960.067 | 14456056.759 | 17250521.4 | 61 | -23.5% |  | 16299.525 | 18588.843 | 19032.209 | 21066.079 | 11527.028 | 20677.488 | 15707.263 | 15688.767 | 17172.365 | 4978.491 | 2327.873 | 1454.879 | 1051.218 | 757.702 | 909.113 | -95.22% |  | 1.5231 | 1.6929 | 1.688 | 2.1495 | 1.739 | 1.9798 | 1.4712 | 1.4603 | 1.5772 | 0.58444 | 0.21704 | 0.15662 | 0.11546 | 0.10483 | 0.1054 | -93.76% | Wet scrubber 2009 | Wet Limestone (Began May 31, 2009). Scrubber efficiency - NEEDs 98%. Suggested 95%. NOx control - LNB. NOx Post combustion Control - SCR. SCR Online - 2003. PM Control - NEEDs - ESPC. Suggested ESPC+WESP. SO2 permit rate - 3%
45 |  |  |  | 2 |  |  | 3947 | D060412 | 41527366.175 | 34206533.7 | 39145381.175 | 35915896.725 | 38430055.725 | 37098929.275 | 41104151.4 | 39166833.864 | 30482959.652 | 32592287.788 | 35224440.522 | 37745071.581 | 27631200.02 | 36348692.91 | 35123859.076 | 80.6667 | -10.27% |  | 22351.656 | 18793.73 | 21478.115 | 19296.275 | 20394.723 | 19656.643 | 22075.249 | 20123.152 | 11626.633 | 1304.589 | 1876.017 | 2396.13 | 1828.036 | 1734.575 | 1741.688 | -91.89% |  | 1.0765 | 1.0988 | 1.0974 | 1.0745 | 1.0614 | 1.0597 | 1.0741 | 1.0276 | 0.76283 | 0.080055 | 0.10652 | 0.12696 | 0.13232 | 0.095441 | 0.099174 | -90.96% | Dry scrubber 1983 | Wet Lime FGD (Began Oct 01, 2008). Scrubber efficiency - NEEDs - 90%. Suggested - 95%. NOx control - LNC1. NOx Post Combustion Control - LNC1. PM Controls - NEEDs - ESPH. Suggested - ESPH+WESP. SO2 permit rate - 1.2 lb/mmBtu.
46 | Maine | 23 | 1507 | 4 | WILLIAM F WYMAN | O/G Steam | 3809 | D015074 | 14349809.34 | 6211210.354 | 3446150.102 | 10027948.606 | 4943087.941 | 6382955.203 | 577749.164 | 3212458.012 | 1559476.349 | 2229756.209 | 1571448.207 | 769111.366 | 503709.47 | 1869915.673 | 2204675.41 | 78 | -36.02% |  | 4678.011 | 2002.737 | 1158.886 | 3226.669 | 1569.613 | 1992.103 | 170.594 | 1050.243 | 574.83 | 756.619 | 556.717 | 283.881 | 186.079 | 667.808 | 689.16 | -40.53% |  | 0.652 | 0.64488 | 0.67257 | 0.64354 | 0.63507 | 0.62419 | 0.59055 | 0.65386 | 0.73721 | 0.67866 | 0.70854 | 0.73821 | 0.73883 | 0.71427 | 0.62518 | -7.046% |  | Active. SO2 permit rate - 0.8 lb/mmBtu
47 | Maryland | 24 | 602 | 2 | BRANDON SHORES | Coal Steam | 3405 | D006022 | 41179260.175 | 51466296.775 | 35560729.45 | 43585260.2 | 37807777.175 | 43814759.6 | 39027526.5 | 46944987.575 | 36535383.964 | 38837685.723 | 28951815.942 | 31941291.963 | 25593204.032 | 28769557.51 | 26042087.04 | 75.6667 | -26.77% |  | 21234.684 | 26530.444 | 19498.154 | 22614.175 | 20146.821 | 22822.111 | 19969.108 | 24717.822 | 18729.659 | 20293.338 | 719.902 | 1505.538 | 1301.278 | 1481.268 | 1475.187 | -92.43% |  | 1.0313 | 1.031 | 1.0966 | 1.0377 | 1.0658 | 1.0418 | 1.0233 | 1.0531 | 1.0253 | 1.045 | 0.049731 | 0.094269 | 0.10169 | 0.10297 | 0.11329 | -89.67% | Wet scrubber 2010 | Active. 2010 Wet Limestone. Efficiency 98%. NOx Control - LNBO. NOx post combustion control - SCR. SCR Online - 2000. PM Control - ESPH. SO2 permit rate - 1.2 lb/mmBtu.
48 |  |  |  | 1 |  |  | 3407 | D006021 | 52812533.625 | 38796729.975 | 38259355.25 | 35838631.35 | 38946569.8 | 35473163.95 | 39865595.85 | 32053636.425 | 39789804.342 | 28030942.493 | 32741504.778 | 32487812.68 | 26283081.92 | 24369677.298 | 28512201.995 | 76 | -25.48% |  | 28464.962 | 20235.319 | 20475.996 | 18152.5 | 21144.245 | 18876.476 | 20498.008 | 17323.279 | 21194.394 | 12527.228 | 540.101 | 1323.414 | 1546.85 | 1388.955 | 1669.9 | -91.84% |  | 1.078 | 1.0431 | 1.0704 | 1.013 | 1.0858 | 1.0643 | 1.0284 | 1.0809 | 1.0653 | 0.89381 | 0.032992 | 0.081471 | 0.11771 | 0.11399 | 0.11714 | -89.06% | Wet scrubber 2010 | Active. Wet Lime FGD (Began Nov 21, 2009). Efficiency 98%. NOx Control - LNBO. NOx post combustion control - SCR. SCR Online - 2000. PM Control - ESPH. SO2 permit rate - 1.2 lb/mmBtu.
49 |  |  | 1552 | 1 | C P CRANE | Coal Steam | 2866 | D015521 | 11909123.2 | 9992375.05 | 13098633.425 | 12088150.5 | 10914261.475 | 10947287.1 | 10825024.5 | 9716173.85 | 10395760.565 | 6395205.606 | 3657410.261 | 5527961.04 | 4615976.31 | 3384509.848 | 2151130.057 | 63 | -83.58% |  | 15633.346 | 13184.002 | 17971.2 | 15420.168 | 14860.16 | 15445.056 | 14769.803 | 13537.087 | 12833.471 | 6960.396 | 1315.028 | 2596.777 | 1211.969 | 831.27 | 573.376 | -96.81% |  | 2.6254 | 2.6388 | 2.744 | 2.5513 | 2.7231 | 2.8217 | 2.7288 | 2.7865 | 2.469 | 2.1768 | 0.7191 | 0.93951 | 0.52512 | 0.49122 | 0.53309 | -80.57% |  | Active. NOx Combustion Control - CM+OFA. NOx post combustion control - SNCR. SNCR Online year - 2005. PM Control - B. SO2 permit rate - 0.7 lb/mmBtu.
50 |  |  |  | 2 |  |  | 2876 | D015522 | 11943752.625 | 14644149.325 | 10616739.9 | 13264962.375 | 10498570.4 | 12304876.825 | 9519109.675 | 12116305.075 | 9114744.18 | 5459077.386 | 6418144.003 | 6318382.974 | 4385366.637 | 4835446.406 | 4067322.441 | 68 | -61.69% |  | 15044.019 | 18866.899 | 14415.078 | 16840.59 | 14181.983 | 17585.941 | 13111.31 | 17093.584 | 11518.563 | 5516.526 | 4274.428 | 3085.148 | 961.245 | 2140.29 | 1313.78 | -90.89% |  | 2.5191 | 2.5767 | 2.7155 | 2.5391 | 2.7017 | 2.8584 | 2.7547 | 2.8216 | 2.5275 | 2.021 | 1.332 | 0.97656 | 0.43839 | 0.88525 | 0.64602 | -76.21% |  | Active. NOx Combustion Control - CM+OFA. NOx post combustion control - SNCR. SNCR Online year - 2005. PM Control - B. SO2 permit rate - 0.7 lb/mmBtu.
51 |  |  | 1554 | 3 | HERBERT A WAGNER | Coal Steam | 3797 | D015543 | 22188267.7 | 18143738.75 | 15191281.975 | 19594810.75 | 18511297.125 | 22255774.8 | 18039440.625 | 21134996.65 | 14317495.775 | 17081268.575 | 11758234.122 | 11425504.71 | 8271871.659 | 12748700.33 | 10167413.341 | 77 | -33.07% |  | 14938.604 | 12242.208 | 10095.925 | 13782.919 | 12693.881 | 15479.774 | 12860.26 | 14039.912 | 9116.984 | 10734.445 | 5852.1 | 6013.444 | 4960.18 | 8553.533 | 7276.125 | -27.93% |  | 1.3465 | 1.3495 | 1.3292 | 1.4068 | 1.3715 | 1.3911 | 1.4258 | 1.3286 | 1.2735 | 1.2569 | 0.9954 | 1.0526 | 1.1993 | 1.3419 | 1.4313 | 7.681% |  | Active. NOx control - LNBO. NOx post combustion control - SCR. SCR Online year - 2002. PM Control - ESPC. SO2 permit rate - 1.2 lb/mmBtu.
52 |  |  | 1571 | 1,2 | CHALK POINT | Coal Steam | 983 | D01571CE2 | 35236291.204 | 30327651.778 | 46246757.5 | 37634373.853 | 44474317.9 | 41921086.4 | 41017091.1 | 43178578.361 | 41677273.816 | 40109181.048 | 42066516.523 | 37237008.182 | 20277459.835 | 26378165.36 | 29096586.285 | 23.6667 | -37.08% |  | 32600.675 | 32022.3 | 48730.968 | 41665.754 | 54512.971 | 48097.346 | 48553.705 | 44785.677 | 42700.019 | 40897.518 | 2473.477 | 5668.417 | 4646.567 | 4443.578 | 3849.989 | -92.1% |  | 1.8504 | 2.1118 | 2.1074 | 2.2142 | 2.4514 | 2.2947 | 2.3675 | 2.0744 | 2.0491 | 2.0393 | 0.1176 | 0.30445 | 0.4583 | 0.33691 | 0.26464 | -87.44% | Wet scrubber 2010 | To retire in 5/2017 (not done for 2012). Units 1 and 2 Wet Limestone (Began Dec 21, 2009). Scrubber efficiency - 98%. NOx post combustion control 98%. NOx post combustion control - Unit 1 SCR. Unit 2 SNCR. SCR online 2009. SNCR online 2006. PM control ESPC. SO2 permit rate 0.12 lb/mmBtu.
53 |  |  | 1572 | 1,2,3 | DICKERSON | Coal Steam | 2727 | D01572C23 | 28293670.856 | 29922788.71 | 29581223.865 | 25318969.938 | 32606920.03 | 33247880.214 | 31195014.148 | 29866120.802 | 26786290.532 | 22869998.206 | 28885914.185 | 14136296.598 | 11258702.402 | 10983894.168 | 12601227.059 | 57.5 | -57.4% |  | 29212.496 | 33642.076 | 33904.703 | 30106.187 | 38799.645 | 37727.255 | 35952.207 | 33832.48 | 29823.881 | 25673.195 | 2575.476 | 1124.036 | 817.8 | 849.956 | 625.312 | -98.16% |  | 2.0649 | 2.2486 | 2.2923 | 2.3782 | 2.3798 | 2.2695 | 2.305 | 2.2656 | 2.2268 | 2.2451 | 0.17832 | 0.15903 | 0.14527 | 0.15476 | 0.099246 | -95.67% | Wet scrubber 2010 | To retire in 5/2017. Units 1, 2 and 3 Wet Limestone (Began Dec 21, 2009). Scrubber efficeincy - 98%. NOx control - LNC2. NOx post combustion control - SNCR. SNCR online 2009. PM control ESPC+B. SO2 permit rate - 2.8 lb/mmBtu.
54 |  |  | 1573 | 2 | MORGANTOWN | Coal Steam | 1571 | D015732 | 37273355.019 | 36994819.298 | 33545861.241 | 38205354.137 | 31167196.617 | 31393688.225 | 35112681.193 | 34331368.952 | 27390642.382 | 32698784.819 | 34519975.523 | 34063290.167 | 29547701.565 | 17072423.315 | 30351288.255 | 37.5 | -9.523% |  | 37721.896 | 40564.484 | 32586.773 | 42301.354 | 40915.341 | 40929.935 | 48053.815 | 47798.45 | 30863.67 | 36636.941 | 2228.727 | 1925.846 | 1698.607 | 1047.674 | 1538.282 | -95.28% |  | 2.0241 | 2.193 | 1.9428 | 2.2144 | 2.6255 | 2.6075 | 2.7371 | 2.7845 | 2.2536 | 2.2409 | 0.12913 | 0.11307 | 0.11497 | 0.12273 | 0.10137 | -94.78% | Wet scrubber 2009 | Wet Limestone (Began Dec 21, 2009). 98% scrubber efficiency. NOx control - SCR. SCR Online - 2008. PM control - ESPC. SO2 permit rate - 0.14 lb/mmBtu.
55 |  |  |  | 1 |  |  | 1573 | D015731 | 36873071.724 | 31726435.978 | 38948283.679 | 37448100.547 | 30450065.174 | 28646100.548 | 35354741.456 | 31476081.323 | 36783941.093 | 29360496.197 | 42910594.744 | 33003664.85 | 21254145.255 | 21666365.212 | 29586254.981 | 39.8333 | -24.04% |  | 37896.239 | 34770.929 | 37756.596 | 43039.198 | 40084.753 | 38551.801 | 50019.009 | 45270.038 | 39694.83 | 32914.401 | 3028.651 | 3251.797 | 1231.654 | 1373.814 | 1342.483 | -96.44% |  | 2.0555 | 2.1919 | 1.9388 | 2.2986 | 2.6328 | 2.6916 | 2.8296 | 2.8765 | 2.1583 | 2.2421 | 0.14116 | 0.19706 | 0.1159 | 0.12682 | 0.09075 | -95.32% | Wet scrubber 2009 | Wet Limestone (Began Dec 21, 2009). 98% scrubber efficiency. NOx control - SCR. SCR Online - 2007. PM control - ESPC. SO2 permit rate - 0.14 lb/mmBtu.
56 | Massachusetts | 25 | 1599 | 1 | CANAL | O/G Steam | 1384 | D015991 | 25492996.225 | 24686717.275 | 27295647.625 | 26772465.624 | 31093134.931 | 28602031.238 | 10401537.996 | 18976807.428 | 14716689.861 | 5155624.353 | 1147951.061 | 500263.565 | 325482.024 | 53036.785 | 3044237.237 | 35.3333 | -88.85% |  | 12472.301 | 11738.737 | 13065.857 | 13784.642 | 16120.574 | 15862.833 | 3829.072 | 5168.969 | 3655.697 | 1353.713 | 241.55 | 99.055 | 63.655 | 10.636 | 540.944 | -95.86% |  | 0.97849 | 0.95102 | 0.95736 | 1.0298 | 1.0369 | 1.1092 | 0.73625 | 0.54477 | 0.49681 | 0.52514 | 0.42084 | 0.39601 | 0.39114 | 0.40108 | 0.35539 | -62.88% |  | Active. Scrubber efficiency - 62.5%. NOx control - LNB+OFA. NOx post combustion control - 1 SCR. SO2 permit rate - 1.21 lb/mmBtu. PM Control - Electrostatic precipitator. | For Canal EU1 & 2: not sure about scrubbers (not listed in its OP), both EU also has FGR. SO2 limit is not correct, sulfur content in #6 oil = 0.55 lb/mmbtu (>7/1/2014 and <6/30/2018), 0.28 lb/mmbtu on and after 7/1/2018.
57 |  |  |  | 2 |  |  | 1552 | D015992 | 23257734.8 | 24161384.275 | 19440918.85 | 19149567.188 | 23028004.964 | 20583596.46 | 9016285.913 | 6050202.505 | 4361336.912 | 839060.821 | 257195.297 | 146754.388 | 182753.38 | 1232496.339 | 1082617.462 | 36 | -94.43% |  | 11375.943 | 11488.084 | 8948.199 | 9686.708 | 12059.978 | 11232.047 | 3013.076 | 1506.198 | 934.551 | 186.63 | 49.28 | 28.842 | 35.189 | 35.809 | 159.068 | -98.22% |  | 0.97825 | 0.95095 | 0.92055 | 1.0117 | 1.0474 | 1.0914 | 0.66836 | 0.4979 | 0.42856 | 0.44485 | 0.38321 | 0.39306 | 0.3851 | 0.058108 | 0.29386 | -68.08% |  | Active. Scrubber efficiency - 62.5%. NOx control - LNB+OFA. NOx post combustion control - SNCR. SO2 permit rate - 1.21 lb/mmBtu. PM Control - Electrostatic precipitator. | See Unit 1 above.
58 |  |  | 1606 | 1 | MOUNT TOM | Coal Steam | 1743 | D016061 | 12526751.65 | 12557025.475 | 10328260.625 | 11111634.5 | 9568599 | 11256681.625 | 10331174.75 | 11373496.625 | 11385550.85 | 5799685.725 | 5101765.65 | 1347631.075 | 1478188.975 | 1331966.925 | 95279.3 | 48 | -99.08% |  | 7372.673 | 7916.97 | 5281.65 | 4790.34 | 3928.609 | 4137.187 | 4149.727 | 4857.999 | 4381.87 | 2129.391 | 550.677 | 128.798 | 133.602 | 130.222 | 9.236 | -99.83% |  | 1.1771 | 1.261 | 1.0228 | 0.86222 | 0.82115 | 0.73506 | 0.80334 | 0.85427 | 0.76972 | 0.73431 | 0.21588 | 0.19115 | 0.18076 | 0.19553 | 0.19387 | -81.04% |  | Retirement date - 2014. Dry Scrubber. Scrubber online date - 2015. Scrubber efficiency - 92.15%. NOx control - LNB+OFA. NOx Combustion Control - SCR. SCR Online date - 2006. PM Control - ESPC. SO2 permit rate - 1.2 lb/mmBtu. | Shut down 2014. Relinquished permit 2015.
59 |  |  | 1613 | 8 | SOMERSET | Coal Steam | 6705 | D016138 | 9233630.206 | 8458029.545 | 8910086.502 | 6064577.731 | 8595082.18 | 8531474.867 | 8397007.447 | 8080420.04 | 6565347.072 | 1365627.704 | 3877.7 | 0 | 0 | 0 | 0 | 94 | -100% |  | 5023.434 | 4527.408 | 4398.977 | 3175.177 | 4416.574 | 4321.587 | 3227.07 | 2710.18 | 1933.983 | 379.671 | 0.55 | 0 | 0 | 0 | 0 | -100% |  | 1.0881 | 1.0706 | 0.98742 | 1.0471 | 1.0277 | 1.0131 | 0.76862 | 0.6708 | 0.58915 | 0.55604 | 0.28367 | 0 | 0 | 0 | 0 | -100% | n/a | Shut down 2010
60 |  |  | 1619 | 3 | BRAYTON POINT | Coal Steam | 1606 | D016193 | 37083390.875 | 34198316.75 | 36339808.95 | 34245995.875 | 34944853.325 | 36881694.875 | 33617166.15 | 40643759.55 | 37915219.335 | 37165874.9 | 29391034.025 | 18244945.375 | 8792613.3 | 19236529.775 | 11692964.95 | 43.6 | -67.82% |  | 21427.052 | 19381.906 | 19450.291 | 17370.974 | 15217.68 | 15112.14 | 12873.342 | 15942.651 | 17261.955 | 19712.807 | 17935.868 | 10768.9 | 6033.214 | 4479.298 | 405.162 | -97.92% |  | 1.1556 | 1.1335 | 1.0705 | 1.0145 | 0.87095 | 0.81949 | 0.76588 | 0.78451 | 0.91056 | 1.0608 | 1.2205 | 1.1805 | 1.3723 | 0.46571 | 0.0693 | -93.53% | Wet scrubber 2006 | Additional tons reduced from non-167 stack #4. Under consent decree to achieve 12-month rolling average SO2 rate of 0.080 lb/mmBtu beginning 7/1/13; to retire by 5/2017. Dry scrubber. Scrubber online 2014. Scrubber efficiency 98%. NOx control - LNB+OFA. NOx post combustion control - SCR. SCR online 2006. PM control - ESPC+B. SO2 permit rate - 2.46 lb/mmBtu. | Entire facility to retire mid-2017. EU3: not sure on “Scrubber efficiency 98%”, have no clue where it comes from. EUs1-3: not sure why “SO2 permit rate - 2.46 lb/mmBtu” are listed, the facility have many varying SO2 limits, not sure whether only most stringent limits should be used. These 3 units have carbon injection to control Hg, not sure what ESPC+B refer to. All these units are subject to 7.29, SO2 and NOx limits under 7.29 are listed below: NOx: 1.5 lb/MWh calculated over any consecutive 12 month, 3.0 lb/MWh calculated over any calendar month; SO2: 3.0 lb/MWh calculated over any consecutive 12 month, 6.0 lb/MWh calculated over any calendar month
62 |  |  |  | 2 |  |  | 2403 | D016192 | 15876030.775 | 15270831.725 | 15896794.7 | 16661245 | 13527078.375 | 17718715.05 | 16687141.725 | 16841471.125 | 17558332.3 | 15166254.125 | 15981433.8 | 6504259.325 | 3987631.65 | 7716224.675 | 7262817.65 | 50.5 | -54.31% |  | 9069.919 | 8820.676 | 8852.742 | 8601.392 | 6448.414 | 7584.848 | 6659.817 | 6723.277 | 6576.877 | 2879.095 | 5927.899 | 3534.99 | 1228.409 | 1625.207 | 494.555 | -94.41% |  | 1.1426 | 1.1552 | 1.1138 | 1.0325 | 0.95341 | 0.85614 | 0.7982 | 0.79842 | 0.74915 | 0.37967 | 0.74185 | 1.087 | 0.61611 | 0.42124 | 0.13619 | -87.77% | Dry scrubber 2008 | Additonal tons reduced from non-167 stack #4. Under consent decree to achieve 30-ray rolling SO2 rate of 0.150 lb/mmBtu beginning 12/31/14; to retire 5/2017. Dry Lime FGD (Began Jun 24, 2008). Scrubber efficiency 90%. NOx control - LNB+OFA. PM control - ESPC+B. SO2 permit rate - 2.46 lb/mmBtu. | Entire facility to retire mid-2017. EUs1-3: not sure why “SO2 permit rate - 2.46 lb/mmBtu” are listed, the facility have many varying SO2 limits, not sure whether only most stringent limits should be used. These 3 units have carbon injection to control Hg, not sure what ESPC+B refer to. All these units are subject to 7.29, SO2 and NOx limits under 7.29 are listed below: NOx: 1.5 lb/MWh calculated over any consecutive 12 month, 3.0 lb/MWh calculated over any calendar month; SO2: 3.0 lb/MWh calculated over any consecutive 12 month, 6.0 lb/MWh calculated over any calendar month
63 |  |  |  | 1 |  |  | 2828 | D016191 | 17134920.975 | 14777972.675 | 17000578.75 | 14960982.25 | 15239626.275 | 16990702.55 | 15287716.625 | 18095609.075 | 16328374.05 | 14494874.55 | 16786551.175 | 8998575.375 | 6399637.05 | 8014513.2 | 6357309.45 | 58.5 | -62.61% |  | 9369.831 | 8065.07 | 9253.524 | 7634.416 | 6832.776 | 7247.271 | 6140.733 | 7374.393 | 6016.708 | 2507.399 | 6349.295 | 4298.303 | 1859.533 | 1382.961 | 407.247 | -95.6% |  | 1.0937 | 1.0915 | 1.0886 | 1.0206 | 0.89671 | 0.85309 | 0.80336 | 0.81505 | 0.73696 | 0.34597 | 0.75647 | 0.95533 | 0.58114 | 0.34511 | 0.12812 | -88.23% | Dry scrubber 2008 | Additonal tons reduced from non-167 stack #4;Under consent decree to achieve 30-ray rolling SO2 rate of 0.150 lb/mmBtu beginning 12/31/14; to retire by 5/2017. Dry Lime FGD (Began Jul 14, 2008). Scrubber efficiency 90%. NOx control - LNB+OFA. NOx post combustion control - SCR. SCR online 2006. PM control - ESPC+B. SO2 permit rate - 2.46 lb/mmBtu. | Entire facility to retire mid-2017. EUs1-3: not sure why “SO2 permit rate - 2.46 lb/mmBtu” are listed, the facility have many varying SO2 limits, not sure whether only most stringent limits should be used. These 3 units have carbon injection to control Hg, not sure what ESPC+B refer to. All these units are subject to 7.29, SO2 and NOx limits under 7.29 are listed below: NOx: 1.5 lb/MWh calculated over any consecutive 12 month, 3.0 lb/MWh calculated over any calendar month; SO2: 3.0 lb/MWh calculated over any consecutive 12 month, 6.0 lb/MWh calculated over any calendar month
65 |  |  | 1626 | 4 | SALEM HARBOR | Coal Steam | 1353 | D016264 | 13160713.375 | 15004392.05 | 6137412.225 | 4145917.25 | 3019694.4 | 5768467.725 | 2549793.325 | 668059.73 | 348925.465 | 370658.347 | 388051.922 | 197617.822 | 295983.311 | 471472.771 | 674930.845 | 28.5 | -89% |  | 7457.439 | 6783.428 | 2886.123 | 1568.902 | 501.403 | 1195.825 | 609.924 | 164.35 | 92.077 | 93.502 | 96.647 | 69.384 | 103.236 | 130.435 | 169.05 | -94.14% |  | 1.1333 | 0.90419 | 0.9405 | 0.75684 | 0.33209 | 0.41461 | 0.47841 | 0.49202 | 0.52777 | 0.50452 | 0.49811 | 0.7022 | 0.69758 | 0.55331 | 0.50094 | -46.74% |  | To retire 6/2014. May convert to NG in 2015 | Decomisisoned May 31 2014. Replaced by FOOTPRINT POWER SALEM HARBOR DEVELOPMENT: 630 Megawatt (MW) natural gas fired, quick start (capable of producing 300 MW within 10 minutes of startup) combined cycle electric generating facility. approved Jan 2014. Under construction -- expected to open Jun 2016. 2 Units each 1 General Electric (GE) Model 107F Series 5 combustion turbine generator (CTG), one duct burner, one Heat Recovery Steam Generator (HRSG). Fuel is natural gas with a sulfur content that does not exceed 0.5 grains per 100 standard cubic feet (pipeline natural gas). Each 2,449 MMBtu/hr. Total 18,888,480 MMBtu per twelve month rolling period. The Facility will be restricted to 144.8 and 28.0 tons per year of NOx and VOC emissions, respectively. NOx emission limit for EU1 and EU2 of 2.0 parts per million by volume, dry basis, corrected to 15 percent Oxygen (ppmvd @ 15% O2), one hour block average. Controls: During normal operating conditions, EU1 and EU2 shall each operate in combined cycle mode only. The first stage in combined cycle mode involves combustion of natural gas in the combustion turbine with Dry Low Oxides of Nitrogen (NOx) Combustors to produce thermal energy that is converted into mechanical energy to drive the turbine compressor section as well as the generator that produces electrical energy. Under periods of operation when more electrical power is needed, evaporative coolers located at the inlet air assembly of each turbine are employed to evaporate a water mist into the turbine inlet air in order to cool the inlet air to the combustion turbine. Cooler inlet air is denser, and with higher mass flow of inlet air, the turbine can fire more natural gas and therefore produce more electrical energy than it therwise would produce if the evaporative coolers were not in operation. In the second stage of combined cycle mode, the hot exhaust gases, with temperatures in excess of 1000 degrees Fahrenheit exiting the combustion turbine, pass through a three pressure level HRSG, which uses the heat from these gases to produce steam. Each HRSG houses an oxidation catalyst for CO and VOC control, followed by an NH3 injection grid and selective catalytic reduction (SCR) catalyst for control of NOx. The steam produced by the HRSG is then directed to the STG where heat energy is extracted and converted to additional electrical energy. The exhaust gases exiting the combustion turbine also contain sufficient oxygen to allow the placement of a supplemental firing burner in the duct (duct burner) allowing the production of additional steam, which increases electrical energy production in the STG.
66 |  |  |  | 3 |  |  | 6004 | D016263 | 10412462.9 | 10350675.9 | 8954078.575 | 10024914.9 | 9868497.3 | 11289649.55 | 10660096.5 | 8338690.23 | 3985723.044 | 6889363.19 | 7061426.946 | 4430547.477 | 2716004.882 | 3644366.296 | 2430664.363 | 84.5 | -72.85% |  | 5602.649 | 5471.978 | 4998.981 | 4806.572 | 3861.155 | 4467.929 | 3683.45 | 2624.122 | 1477.657 | 2495.332 | 2873.642 | 2343.761 | 1504.655 | 1945.877 | 1329.329 | -73.41% |  | 1.0761 | 1.0573 | 1.1166 | 0.95893 | 0.78252 | 0.79151 | 0.69107 | 0.62938 | 0.74148 | 0.7244 | 0.8139 | 1.058 | 1.108 | 1.0679 | 1.0938 | -2.04% |  | To retire 6/2014. May convert to NG in 2015. Additional tons reduced at from non-167 stack #2 plus excess from 167 stack #4 and 167 stack #1 | Decomisisoned May 31 2014. Replaced by FOOTPRINT POWER SALEM HARBOR DEVELOPMENT.
67 |  |  |  | 1 |  |  | 6018 | D016261 | 6522402.75 | 6495394.875 | 6234367.425 | 5001676.225 | 5851237.55 | 6127023.4 | 6212668.875 | 5961879.482 | 4033049.385 | 4161979.515 | 3412094.913 | 1845628.585 | 0 | 0 | 0 | 85 | -100% |  | 3575.898 | 3350.228 | 3425.454 | 2359.543 | 2265.011 | 2460.865 | 2216.283 | 1931.353 | 1437.709 | 1491.168 | 1447.184 | 893.271 | 0 | 0 | 0 | -100% |  | 1.0965 | 1.0316 | 1.0989 | 0.9435 | 0.7742 | 0.80328 | 0.71347 | 0.6479 | 0.71296 | 0.71657 | 0.84827 | 0.96799 | 0 | 0 | 0 | -100% |  | To retire 6/2014. May convert to NG in 2015. | Decomisisoned May 31 2014. Replaced by FOOTPRINT POWER SALEM HARBOR DEVELOPMENT.
68 | Michigan | 26 | 1702 | 3,4 | DAN E KARN | O/G Steam | 8006 | D01702C09 | 15414132.701 | 14535365.25 | 11701995.25 | 5938234.02 | 4109142.505 | 8209736.475 | 3622685.069 | 4584312.51 | 1848086.639 | 1046106.697 | 1873416.917 | 1727143.531 | 1684957.792 | 886431.799 | 159843.164 | 96 | -98.63% |  | 6149.424 | 4578.226 | 4588.69 | 2991.518 | 2347.67 | 2658.83 | 587.142 | 1393.831 | 666.063 | 368.537 | 261.525 | 83.057 | 70.612 | 69.894 | 35.444 | -99.23% |  | 0.79789 | 0.62994 | 0.78426 | 1.0075 | 1.1427 | 0.64773 | 0.32415 | 0.60809 | 0.72081 | 0.70459 | 0.2792 | 0.096178 | 0.083815 | 0.1577 | 0.44348 | -43.45% |  | 2011 burned primarily NG; 2002 burned primarily RFO - EIA923 (2011), EIA767 (2002); Non-167 Unit 1 to retire 2015 - OTC SAS Committee 10/4/2012. SO2 permit rate 1.11 lb/mmBtu.
69 |  |  | 1733 | 3,4 | MONROE | Coal Steam | 1552 | D01733C34 | 80713983.794 | 99238958.4 | 75862552.627 | 98268815.875 | 78133106.688 | 94788245.296 | 81204032.755 | 99028862.086 | 90947825.028 | 96066312.308 | 105887891.496 | 81340919.644 | 79641950.816 | 84331444.571 | 81730168.716 | 36.4 | 7.735% |  | 49287.423 | 58357.265 | 43227.926 | 62033.773 | 49118.568 | 59255.864 | 49866.69 | 61881.549 | 57700.878 | 33721.147 | 1120.847 | 1520.684 | 1024.218 | 1200.168 | 1250.017 | -97.11% |  | 1.2213 | 1.1761 | 1.1396 | 1.2625 | 1.2573 | 1.2503 | 1.2282 | 1.2498 | 1.2689 | 0.70204 | 0.02117 | 0.03739 | 0.025721 | 0.028463 | 0.030589 | -97.32% | Wet scrubber 2008 & 2010 | Unit 3 Wet Limestone (Began Nov 01, 2009). Unit 4 Wet Limestone (Began May 04, 2009).Scrubber efficiency - 97%. NOx control - LNCB. NOx post combustion control - SCR. SCR online - Unit 3 - 2000, Unit 4 - 2003. Pm control - ESPC. SO2 permit rate 1.6 lb/mmBtu.
70 |  |  |  | 1,2 |  |  | 2378 | D01733C12 | 95592884.856 | 71925225.89 | 82484121.11 | 70455798.279 | 80397267.22 | 81754611.68 | 88405483.561 | 101822522.623 | 94985969.164 | 88678572.359 | 80174782.42 | 84763264.663 | 79004643.577 | 76714374.628 | 76093903.536 | 50 | -7.747% |  | 58254.995 | 44389.835 | 48676.149 | 46010.774 | 50616.192 | 51049.89 | 53703.206 | 64510.914 | 60681.376 | 52176.821 | 46486.952 | 47550.402 | 48126.398 | 42565.362 | 5036.159 | -89.65% |  | 1.2188 | 1.2343 | 1.1803 | 1.3061 | 1.2592 | 1.2489 | 1.2149 | 1.2671 | 1.2777 | 1.1768 | 1.1596 | 1.122 | 1.2183 | 1.1097 | 0.13237 | -88.78% |  | Wet scrubber. Scrubber online - Unit 1 - 2013. Unit 2 - 2014. Scrubber efficiency - 97%. NOx control - LNCB. NOx post combustion control - SCR. SCR online - unit 1 - 2003, unit 2 - 2010. PM control - ESPC. SO2 permit rate - suggested 0.03 lb/mmBtu. NEEDs - 1.6 mmBtu.
71 |  |  | 1743 | 7 | ST CLAIR | Coal Steam | 6250 | D017437 | 30424279.071 | 8608083.906 | 22691354.303 | 26088697.119 | 25930295.554 | 23592556.091 | 23881494.037 | 22356083.21 | 26482554.337 | 21765140.5 | 19064005.324 | 19006288.087 | 21500665.476 | 22916373.009 | 16657871.683 | 91 | -26.59% |  | 21911.827 | 6333.048 | 15979.827 | 19748.52 | 16803.729 | 15855.66 | 16204.701 | 12885.289 | 14303.86 | 11345.773 | 11564.351 | 13376.675 | 10987.912 | 10643.454 | 9244.643 | -42.15% |  | 1.4404 | 1.4714 | 1.4085 | 1.514 | 1.2961 | 1.3441 | 1.3571 | 1.1527 | 1.0802 | 1.0426 | 1.2132 | 1.4076 | 1.0221 | 0.9289 | 1.1099 | -21.19% |  | St. Clair additional tons reduced at other stacks (not in 167). Scrubber efficiency - 10%. NOx control - LNC2. PM control - ESPC. SO2 permit rate - 1.67 lb/mmBtu.
72 |  |  | 1745 | 9A | TRENTON CHANNEL | Coal Steam | 3113 | D017459A | 23901098.943 | 28407802.417 | 29653709.21 | 24008692.966 | 27463429.714 | 27170088.039 | 28929918.714 | 25411707.789 | 27858288.623 | 28805310.116 | 23533348.18 | 26906821.018 | 27805077.375 | 27458144.111 | 21153056.319 | 68.5 | -28.67% |  | 15683.683 | 17692.92 | 19236.829 | 15448.257 | 16971.958 | 16400.137 | 18566.079 | 17307.958 | 18200.389 | 17926.459 | 15181.358 | 16421.304 | 16999.394 | 16253.878 | 12300.39 | -36.06% |  | 1.3124 | 1.2456 | 1.2974 | 1.2869 | 1.236 | 1.2072 | 1.2835 | 1.3622 | 1.3066 | 1.2447 | 1.2902 | 1.2206 | 1.2228 | 1.1839 | 1.163 | -10.36% |  | Trenton Channel additional tons reduced at other stacks (not on 167). Scrbbuer efficiency - 10%. NOx control - LNC2. PM control ESPC.
73 | New Hampshire | 33 | 2364 | 1 | MERRIMACK | Coal Steam | 1355 | D023641 | 10566038.244 | 9602488.332 | 8754397.139 | 9763316.717 | 9379988.074 | 10249994.029 | 9082391.159 | 10869517.508 | 8885298.332 | 8990654.21 | 7564343.851 | 6751198.046 | 4108662.547 | 4078239.667 | 3592489.395 | 29.5 | -58.96% |  | 14112.586 | 13267.095 | 9754.447 | 9683.554 | 9153.876 | 10819.231 | 9997.736 | 11419.807 | 9924.306 | 11006.231 | 10074.751 | 8129.706 | 390.496 | 364.092 | 293.419 | -96.99% |  | 2.6713 | 2.7633 | 2.2285 | 1.9837 | 1.9518 | 2.1111 | 2.2016 | 2.1013 | 2.2339 | 2.4484 | 2.6637 | 2.4084 | 0.19008 | 0.17855 | 0.16335 | -92.67% |  | Wet Lime FGD (Began Sep 01, 2011). Scrubber efficiency - 96.5%. NOx post combustion control - SCR. SCR online year -1995. Pm control - ESPC. SO2 permit rate - 4 lb/mmBtu. | NHDES is currently reviewing a permit application to limit SO2 emissions from Merrimack Station for demonstration of attainment for the 1-hr SO2 NAAQS and to establish a maximum sustained rate of SO2 reductions from the Scrubber. Federally enforceable limits will be established through a Temporary Permit and will be incorporated into the facility's Title V Operating Permit and NH's SIP.
74 |  |  |  | 2 |  |  | 1626 | D023642 | 23293861.867 | 21800999.826 | 22013515.438 | 22006524.064 | 24024380.281 | 23795571.351 | 25328216.128 | 25448437.547 | 21447235.849 | 16328997.66 | 19870941.091 | 14850261.764 | 9494092.339 | 10585287.71 | 8079995.566 | 46.4 | -63.3% |  | 26426.111 | 25132.924 | 20902.461 | 17413.266 | 20582.04 | 22947.75 | 22728.251 | 25064.08 | 21381.079 | 17836.362 | 23173.307 | 14289.837 | 613.737 | 1036.442 | 750.593 | -96.41% |  | 2.2689 | 2.3057 | 1.8991 | 1.5826 | 1.7134 | 1.9287 | 1.7947 | 1.9698 | 1.9938 | 2.1846 | 2.3324 | 1.9245 | 0.12929 | 0.19583 | 0.18579 | -90.22% |  | NH required FGD to be installed by 7/1/13 to achieve at least 90% reduction. BART source. Wet Lime FGD (Began Oct 01, 2011). crubber efficiency - 96.5%. NOx post combustion control - SCR. SCR online year -1995. Pm control - ESPC. SO2 permit rate - 4 lb/mmBtu.
75 |  |  | 8002 | 1 | NEWINGTON | O/G Steam | 2832 | D080021 | 6758598.473 | 6787543.851 | 9658943.92 | 26294861.212 | 22477519.544 | 16060699.3 | 3601159.457 | 4303866.624 | 1231842.006 | 2587904.518 | 3413619.188 | 1871482.359 | 1078255.439 | 1209521.329 | 1826093.193 | 59.5 | -81.09% |  | 4966.538 | 3391.149 | 5225.716 | 20911.004 | 16783.112 | 9833.162 | 2015.813 | 2269.2 | 586.197 | 966.977 | 318.763 | 304.26 | 98.059 | 328.581 | 312.426 | -94.02% |  | 1.4697 | 0.99923 | 1.082 | 1.5905 | 1.4933 | 1.2245 | 1.1195 | 1.0545 | 0.95174 | 0.74731 | 0.18676 | 0.32515 | 0.18188 | 0.54332 | 0.34218 | -68.38% |  | NH set SO2 emission limit of 0.50 lb/MMBtu by 7/1/13. BART source. SO2 permit rate - 4 lb/mmBtu. | Newington Station has been identified as requiring further air quality characterization in accordance with the SO2 Data Requirements Rule. This modeling is currently ongoing and any necessary SO2 limits will be incorporated into a federally enforeable permit by 1/13/2017.
76 | New Jersey | 34 | 2378 | 1 | B L ENGLAND | Coal Steam | 1364 | D023781 | 7264984.359 | 6344145.272 | 6035228.352 | 7421162.741 | 7950030.032 | 6278677.459 | 5984328.993 | 7798986.998 | 2730255.945 | 882651.857 | 1266775.011 | 848137.595 | 837955.505 | 515745.51 | 0 | 32.6667 | -100% |  | 13605.636 | 11887.575 | 10080.154 | 15022.441 | 12092.499 | 8121.446 | 8957.803 | 11233.328 | 3467.333 | 1154.009 | 1553.279 | 1030.139 | 933.887 | 560.309 | 0 | -100% |  | 3.7455 | 3.7476 | 3.3404 | 4.0485 | 3.0421 | 2.587 | 2.9938 | 2.8807 | 2.5399 | 2.6149 | 2.4523 | 2.4292 | 2.229 | 2.1728 | 0 | -100% |  | Retirement year - 2014. Wet scrubber. Scrubber online 2011. 93% scrubber efficiency. NOx control - OFA. NOx post combustion control - SNCR. SNCR online 2000. PM control - ESPC. SO2 permit rate - 3.8 lb/mmBtu.
77 |  |  | 2403 | 2 | HUDSON | Coal Steam | 2527 | D024032 | 36325202.14 | 30916104.509 | 32795671.772 | 29034229.128 | 34472319.807 | 38085165.598 | 32763473.639 | 25245068.964 | 25256106.231 | 17841249.643 | 22432484.739 | 19752787.922 | 9651734.886 | 12012446.162 | 13100969.444 | 53.1667 | -60.05% |  | 23118.797 | 19020.916 | 18898.862 | 16888.718 | 21467.36 | 23960.219 | 19706.822 | 4438.507 | 2189.338 | 1454.801 | 1727.055 | 987.19 | 138.88 | 133.212 | 191.694 | -98.99% |  | 1.2729 | 1.2305 | 1.1525 | 1.1634 | 1.2455 | 1.2582 | 1.203 | 0.35163 | 0.17337 | 0.16308 | 0.15398 | 0.099954 | 0.028778 | 0.022179 | 0.029264 | -97.46% | Dry scrubber 2011 | BART source. Dry Lime FGD (Began Nov 01, 2010). Scrubber efficiency - 94%. NOx control LNBO. NOx post combustion control - SCR. SCR online 2011. PM control - ESPC+B. SO2 permit rate - 0.15 lb/mmBtu.
78 |  |  | 2408 | 2 | MERCER | Coal Steam | 2836 | D024082 | 16617263.066 | 13389290.179 | 12182430.123 | 13636835.426 | 13104787.56 | 15999150.109 | 15440558.492 | 12253529.578 | 12519945.46 | 8580108.609 | 9206852.936 | 4606209.463 | 2326391.49 | 1950459.954 | 3920061.679 | 60 | -67.82% |  | 8369.519 | 6361.208 | 5953.687 | 6672.794 | 6341.279 | 8019.405 | 6996.75 | 5500.174 | 6708.049 | 4022.495 | 3825.743 | 259.825 | 54.117 | 40.503 | 87.597 | -98.53% |  | 1.0073 | 0.95019 | 0.97742 | 0.97864 | 0.96778 | 1.0025 | 0.90628 | 0.89773 | 1.0716 | 0.93763 | 0.83106 | 0.11282 | 0.046524 | 0.041532 | 0.044692 | -95.43% | Dry scrubber 2010 | Dry Lime FGD (Began Sep 15, 2010). 95% scrubber efficiency. NOx post combustion control SCR. SCR online 1995. PM control - ESPC+B. SO2 permit rate 0.15lb/mmBtu.
79 |  |  |  | 1 |  |  | 8002 | D024081 | 16594760.96 | 15154606.266 | 16829587.158 | 12226321.678 | 10955899.37 | 17813463.425 | 16655582.057 | 19624581.608 | 11746436.042 | 7168752.002 | 11628949.038 | 5314491.746 | 2843743.057 | 1659705.108 | 2213220.41 | 95 | -86.85% |  | 8440.893 | 7074.199 | 8308.044 | 5813.921 | 5167.702 | 8723.271 | 7520.367 | 8833.361 | 6239.72 | 3318.22 | 4738.066 | 311.672 | 104.496 | 29.735 | 50.543 | -99.39% |  | 1.0173 | 0.9336 | 0.98731 | 0.95105 | 0.94336 | 0.9794 | 0.90304 | 0.90023 | 1.0624 | 0.92575 | 0.81487 | 0.11729 | 0.073492 | 0.035832 | 0.045674 | -95.37% | Dry scrubber 2010 | Dry Lime FGD (Began Sep 15, 2010). 95% scrubber efficiency. NOx post combustion control SCR. SCR online 1995. PM control - ESPC+B. SO2 permit rate 0.15lb/mmBtu.
80 | New York | 36 | 2480 | 4 | DANSKAMMER | O/G Steam | 3136 | D024804 | 17842703.75 | 15677414.3 | 17383626.9 | 14618900.425 | 12762991.425 | 13315923.7 | 16191954.825 | 15949677.27 | 16401970.888 | 12576757.181 | 10354382.363 | 5912299.949 | 2096727.026 | 0 | 28015.535 | 71 | -99.84% |  | 8469.603 | 7693.82 | 8329.6 | 6949.428 | 6092.466 | 6258.169 | 7452.157 | 7125.567 | 7670.181 | 5935.602 | 5003.939 | 2902.33 | 940.574 | 0 | 0.008 | -100% |  | 0.94936 | 0.98152 | 0.95833 | 0.95075 | 0.95471 | 0.93995 | 0.92048 | 0.89351 | 0.93528 | 0.9439 | 0.96654 | 0.98179 | 0.89718 | 0 | 0.00057111 | -99.94% |  | Retirement Date - 2013. NOx Combustion Control - LNC2. PM Control - ESPC. SO2 permit rate - 1.1 lb/mmBtu | All 4 Danskammer units are still running and permitted to run.
81 |  |  | 2516 | 3 | NORTHPORT | O/G Steam | 8042 | D025163 | 18132985.875 | 17940038.025 | 14196800.725 | 18205644.55 | 13315648.1 | 18367371.925 | 17283473.9 | 10714457.075 | 10550479.025 | 7195012.275 | 14903673.2 | 11644295.85 | 10301791.425 | 6699273.3 | 7321030.35 | 96 | -48.43% |  | 9660.949 | 9568.023 | 7406.868 | 9144.846 | 6333.175 | 5829.521 | 3986.823 | 2957.139 | 1828.1 | 806.07 | 184.491 | 270.397 | 269.488 | 309.982 | 522.07 | -92.95% |  | 1.0656 | 1.0667 | 1.0435 | 1.0046 | 0.95124 | 0.63477 | 0.46135 | 0.55199 | 0.34654 | 0.22406 | 0.024758 | 0.046443 | 0.052319 | 0.092542 | 0.14262 | -86.33% |  | Burned greater share of NG than RFO in 2011 compared to 2002; EIA767 (2002), EIA923 (2011). Suggested retirement year - 2013. SO2 permit rate - 0.299 lb/mmBtu | Stll running.
82 |  |  | 2526 | 11,12,13 | GOUDEY | Coal Steam | 3809 | D02526C03 | 10566337.326 | 9719641.777 | 10324267.693 | 10200634.341 | 8065325.613 | 7815803.788 | 6353825.441 | 5995674.758 | 4581689.781 | 2679831.143 | 2854723.12 | 118158.505 | 0 | 0 | 0 | 78 | -100% |  | 17490.333 | 15661.157 | 15071.104 | 14242.876 | 11590.883 | 11078.603 | 8735.866 | 7930.947 | 6232.562 | 2193.152 | 378.837 | 20.878 | 0 | 0 | 0 | -100% |  | 3.3106 | 3.2226 | 2.9195 | 2.7925 | 2.8743 | 2.8349 | 2.7498 | 2.6456 | 2.7206 | 1.6368 | 0.26541 | 0.35339 | 0 | 0 | 0 | -100% | Dry scrubber 2010 | 2 of 3 stacks shut down? Unit 13 Dry Lime FGD (Began Nov 06, 2008) | Down
83 |  |  | 2527 | 6 | GREENIDGE | Coal Steam | 3942 | D025276 | 8485523.9 | 8365555.925 | 8800191.625 | 7578954.418 | 7055093.7 | 7003111.579 | 5056598.679 | 7082666.201 | 6707594.607 | 4409206.675 | 5838307.245 | 1104779.919 | 0 | 0 | 0 | 80 | -100% |  | 12818.058 | 12771.881 | 13369.98 | 12811.736 | 12001.749 | 10243.877 | 8027.364 | 2332.508 | 447.921 | 371.434 | 448.865 | 80.256 | 0 | 0 | 0 | -100% |  | 3.0212 | 3.0534 | 3.0386 | 3.3809 | 3.4023 | 2.9255 | 3.175 | 0.65865 | 0.13356 | 0.16848 | 0.15377 | 0.14529 | 0 | 0 | 0 | -100% | Dry scrubber 2006 | Other stacks at same site shut down; mothballed 3/18/11. Dry Lime FGD (Began May 29, 2007) | Down
84 |  |  | 2549 | 67,68 | C R HUNTLEY | Coal Steam | 2642 | D02549C01 | 24263874.028 | 21277299.654 | 24131262.246 | 26777428.402 | 27382263.399 | 26197652.924 | 28241562.932 | 25468480.006 | 24444391.121 | 19772120.497 | 21640961.353 | 15591839.739 | 7721290.159 | 11457181.427 | 12812674.697 | 54.75 | -46.9% |  | 30866.357 | 25149.75 | 26689.095 | 22514.852 | 19641.031 | 11084.102 | 8602.075 | 7430.454 | 6852.444 | 6017.968 | 6041.385 | 4315.574 | 2715.544 | 3217.996 | 3192.373 | -88.04% |  | 2.5442 | 2.364 | 2.212 | 1.6816 | 1.4346 | 0.84619 | 0.60918 | 0.5835 | 0.56066 | 0.60873 | 0.55833 | 0.55357 | 0.70339 | 0.56174 | 0.49831 | -77.47% |  | >90% reductions at stack C02 applied to stack C01 | Shut down in the last couple of months
85 |  |  |  | 63,64,65,66 |  |  | 8102 | D02549C02 | 16714673.571 | 15371403.739 | 10011477.736 | 9487099.867 | 9168735.374 | 6898332.129 | 3934677.761 | 2774576.497 | 0 | 0 | 0 | 0 | 0 | 0 | 0 | 99 | -100% |  | 21436.086 | 18705.864 | 12308.946 | 13002.039 | 11892.811 | 7550.42 | 3697.364 | 3181.946 | 0 | 0 | 0 | 0 | 0 | 0 | 0 | -100% |  | 2.5649 | 2.4339 | 2.459 | 2.741 | 2.5942 | 2.1891 | 1.8794 | 2.2936 | 0 | 0 | 0 | 0 | 0 | 0 | 0 | -100% | n/a | All units on this stack retired by 2011
86 |  |  | 2554 | 3,4 | DUNKIRK | Coal Steam | 1619 | D02554C03 | 21271249.375 | 20295147.974 | 22324575.611 | 22647329.579 | 23761985.173 | 21377721.157 | 21611089.343 | 22434695.51 | 23745436.749 | 18024514.872 | 20196067.435 | 15367320.89 | 3463468.912 | 0 | 0 | 44.8 | -100% |  | 31697.744 | 30046.854 | 32140.656 | 29937.249 | 19010.378 | 10395.876 | 6036.282 | 6241.608 | 6617.091 | 5450.414 | 5037.889 | 4091.685 | 1067.032 | 0 | 0 | -100% |  | 2.9803 | 2.961 | 2.8794 | 2.6438 | 1.6001 | 0.97259 | 0.55863 | 0.55642 | 0.55734 | 0.60478 | 0.4989 | 0.53252 | 0.61616 | 0 | 0 | -100% | Wet scrubber 2010 | retired? .Cuomo announced on 12/15/13 it will convert to nat gas. Scrubber efficiency - 53%. NOx control - LNC2. NOx post combustion control - SNCR. SNCR online - Unit 3 - 2010, Unit 4 - 2011. PM control - B. SO2 permit rate - 2% | Down
87 |  |  | 2594 | 5 | OSWEGO | O/G Steam | 3406 | D025945 | 3184937.821 | 3863026.831 | 3274416.8 | 2121648.479 | 3472696.576 | 6730638.553 | 792932.817 | 1888901.662 | 603776.551 | 365434.33 | 440072.042 | 514146.944 | 329846.788 | 580235.509 | 574048.895 | 76 | -82.47% |  | 1528.362 | 2103.949 | 1746.058 | 1087.526 | 1834.208 | 3822.437 | 402.481 | 1125.451 | 341.764 | 192.618 | 226.118 | 257.914 | 108.419 | 176.753 | 136.123 | -92.2% |  | 0.95974 | 1.0893 | 1.0665 | 1.0252 | 1.0564 | 1.1358 | 1.0152 | 1.1916 | 1.1321 | 1.0542 | 1.0276 | 1.0033 | 0.65739 | 0.60925 | 0.47426 | -55.53% |  | SO2 permit rate - 1.6 lb/mmBtu | Down
88 |  |  | 2642 | 3,4 | ROCHESTER 7 | Coal Steam | 6264 | D02642CS2 | 8608590.5 | 9987733.8 | 9039637.55 | 9243945.5 | 9392735.2 | 7324544.4 | 6325287.65 | 7717635.9 | 2165591.2 | 0 | 0 | 0 | 0 | 0 | 0 | 91 | -100% |  | 14390.083 | 15960.208 | 14725.59 | 15189.576 | 15175.488 | 9609.558 | 9065.365 | 11240.879 | 3497.548 | 0 | 0 | 0 | 0 | 0 | 0 | -100% |  | 3.3432 | 3.196 | 3.258 | 3.2864 | 3.2313 | 2.6239 | 2.8664 | 2.913 | 3.2301 | 0 | 0 | 0 | 0 | 0 | 0 | -100% | n/a | Shutdown, to be demolished | Down
89 |  |  | 8006 | 2 | ROSETON | O/G Steam | 6113 | D080062 | 20581290.125 | 20536889.325 | 7460914.45 | 21489508.5 | 21708582.1 | 18453787.975 | 2413631.325 | 7237117.528 | 3264311.135 | 2343983.002 | 2582815.954 | 2254993.007 | 2253055.613 | 1792286.91 | 2217694.602 | 88 | -70.28% |  | 9255.816 | 9558.453 | 2995.937 | 9813.809 | 11499.693 | 9302.196 | 1093.829 | 2993.462 | 1165.777 | 811.593 | 105.89 | 138.86 | 29.072 | 98.439 | 321.613 | -89.27% |  | 0.89944 | 0.93086 | 0.8031 | 0.91336 | 1.0595 | 1.0082 | 0.90638 | 0.82725 | 0.71426 | 0.69249 | 0.081996 | 0.12316 | 0.025807 | 0.10985 | 0.29004 | -63.88% |  | SO2 permit rate - 1.39 lb/mmBtu
90 |  |  |  | 1 |  |  | 6705 | D080061 | 17430740.425 | 13031244.2 | 9029915.85 | 19794347.35 | 22588494.9 | 17520768.525 | 2407117.675 | 4055159.859 | 1516634.221 | 2233028.224 | 2865301.637 | 1149592.133 | 2709301.937 | 1774187.389 | 1916870.835 | 93 | -78.77% |  | 7408.291 | 6032.356 | 3825.09 | 9066.027 | 11661.07 | 8748.297 | 1093.98 | 1661.178 | 594.119 | 756.3 | 102.181 | 142.221 | 34.978 | 17.682 | 286.093 | -92.52% |  | 0.85003 | 0.92583 | 0.8472 | 0.91602 | 1.0325 | 0.99862 | 0.90895 | 0.81929 | 0.78347 | 0.67738 | 0.071323 | 0.24743 | 0.025821 | 0.019933 | 0.2985 | -64.77% |  | SO2 permit rate - 1.39 lb/mmBtu
91 | North Carolina | 37 | 2709 | 3 | LEE | Coal Steam | 8042 | D027093 | 13380027 | 14286303.85 | 13902569.575 | 12437961.85 | 13735915.225 | 14382665.7 | 13970081.975 | 13712263.225 | 8123317.175 | 11907757.975 | 14825114.175 | 9891672.075 | 7138673.075 | 0 | 0 | 97 | -100% |  | 10094.141 | 10120.462 | 9459.078 | 8370.56 | 8713.481 | 9371.848 | 8833.317 | 9321.257 | 5659.55 | 8362.615 | 9744.091 | 7046.595 | 5124.386 | 0 | 0 | -100% |  | 1.5088 | 1.4168 | 1.3608 | 1.346 | 1.2687 | 1.3032 | 1.2646 | 1.3596 | 1.3934 | 1.4046 | 1.3145 | 1.4248 | 1.4357 | 0 | 0 | -100% |  | Plant retired 9/2012. | Plant retired at end of 2012
92 |  |  | 2712 | 3A,3B | ROXBORO | Coal Steam | 1619 | D02712C03 | 46066956.55 | 42152909.625 | 42454785.95 | 45242420.126 | 45330805.55 | 42213616.4 | 35494009.1 | 40693436.7 | 41002052.85 | 39920007.375 | 49795906.25 | 37469206.65 | 38182033.819 | 25522003.347 | 31021172.53 | 45.5 | -26.93% |  | 30714.17 | 29211.094 | 30610.492 | 33044.502 | 34416.158 | 33909.801 | 24827.543 | 26856.447 | 8765.884 | 2451.527 | 4201.434 | 2719.821 | 3347.413 | 2968.331 | 4009.247 | -86.9% |  | 1.3335 | 1.386 | 1.442 | 1.4608 | 1.5184 | 1.6066 | 1.399 | 1.3199 | 0.42758 | 0.12282 | 0.16875 | 0.14518 | 0.17534 | 0.23261 | 0.25848 | -82.07% | Wet scrubber 2008 | Units 3A and 3B Wet Limestone (Began May 05, 2008). Scrubber efficiency - 97%. NOx control - LNB+OFA. NOx post combustion control - SCR. SCR online - unit 3A 2002. Unit 3B - 1998. PM control - ESPC. Permit rate - 0.157 lb/mmBtu. Implementation of the "Clean Smokestacks Act" June 1, 2013 | Roxboro Units 1, 2, 3A, 3B, 4A, and 4B: The EPA accidentally revised the heat rates at these coal-fired units to 14,900 Btu/kWh based on comments pertaining to a wood fired unit located in Roxboro, NC. These units originally had heat rates ranging between from 10,051 Btu/kWh and 10,352 Btu/kWh. EPA Accidentally called CPI USA NC Roxboro(owned by Capital Power) in the NEEDS input file as Roxboro (owned by Duke) the NEEDS 5.14 input file indicates that heat rates were revised for two facilities, both CPI USA NC Roxboro (ORIS ID 2712) and Duke Energy Roxboro (ORIS ID 2712). | Heat Rates - 8,871 Btu/KWh; NOx rate - 0.225 lb/mmBtu. Implementation of the "Clean Smokestacks Act" June 1, 2013
93 |  |  |  | 2 |  |  | 2828 | D027122 | 44411517.925 | 39248603.475 | 41211435.95 | 40744833.575 | 38959752.675 | 37090983.425 | 47033162.675 | 43213181.15 | 43344702.275 | 43432597.1 | 38583729.1 | 24020328 | 38408921.513 | 34406843.79 | 29953878.142 | 58.8 | -27.32% |  | 30285.772 | 27470.277 | 29717.935 | 29904.139 | 29000.228 | 28210.508 | 31760.223 | 7764.123 | 862.751 | 3160.652 | 3071.327 | 1863.665 | 4025.781 | 4457.362 | 3660.673 | -87.68% |  | 1.3639 | 1.3998 | 1.4422 | 1.4679 | 1.4887 | 1.5212 | 1.3505 | 0.35934 | 0.039809 | 0.14554 | 0.1592 | 0.15517 | 0.20963 | 0.2591 | 0.24442 | -83.05% | Wet scrubber 2007 | Wet Lime FGD (Began Apr 01, 2007). Scrubber efficiency - 97%. NOx control - LNB+OFA. NOx post combustion control - SCR. SCR online 2005. PM control - ESPC. SO2 permit rate - 0.21 lb/mmBtu. Implementation of the "Clean Smokestacks Act" June 1, 2013 |  | Heat Rates - 8,581 Btu/KWh; NOx rate - 0.180 lb/mmBtu. Implementation of the "Clean Smokestacks Act" June 1, 2013
94 |  |  |  | 1 |  |  | 2828 | D027121 | 23398085.025 | 22186576.35 | 17501529.4 | 26064042 | 24314823.15 | 25377431.225 | 25494527.125 | 24121656.575 | 20921681.6 | 25316585.525 | 26707158.3 | 17404385.025 | 19245948.922 | 13962609.79 | 20553101.24 | 59 | 17.44% |  | 16057.643 | 15458.03 | 12027.594 | 18847.94 | 17976.844 | 18806.975 | 17258.874 | 15663.854 | 13792.14 | 1530.357 | 2139.586 | 1649.618 | 1980.059 | 2012.784 | 2599.356 | -78.39% |  | 1.3726 | 1.3935 | 1.3745 | 1.4463 | 1.4787 | 1.4822 | 1.3539 | 1.2987 | 1.3185 | 0.1209 | 0.16023 | 0.18956 | 0.20576 | 0.28831 | 0.25294 | -81.6% | Wet scrubber 2008 | Wet Lime FGD (Began Dec 06, 2008). Scrubber efficiency - 97%. NOx control - LNB+OFA. NOx post combustion control - SCR. SCR online 2002. PM control - ESPC. SO2 permit rate - 0.206 lb/mmBtu. Implementation of the "Clean Smokestacks Act" June 1, 2013 |  | Heat Rates - 9,529 Btu/KWh; NOx rate - 0.164 lb/mmBtu. Implementation of the "Clean Smokestacks Act" June 1, 2013
95 |  |  |  | 4A,4B |  |  | 2866 | D02712C04 | 37919658.25 | 42488606.925 | 44422901.1 | 41812381.7 | 41898038.3 | 40630554.975 | 40155872.575 | 32352644.95 | 43561979.35 | 39925364.2 | 40604179.95 | 40524413.65 | 46040505.056 | 26556031.317 | 41943353.867 | 63.5 | -5.582% |  | 19855.205 | 22066.696 | 23253.508 | 22140.546 | 21868.869 | 20516.875 | 20780.35 | 14962.859 | 1015.173 | 2486.965 | 2702.718 | 3101.326 | 4019.321 | 3204.361 | 5378.516 | -76.87% |  | 1.0472 | 1.0387 | 1.0469 | 1.059 | 1.0439 | 1.0099 | 1.035 | 0.92499 | 0.046608 | 0.12458 | 0.13313 | 0.15306 | 0.1746 | 0.24133 | 0.25647 | -75.5% | Wet scrubber 2007 | Units 4A and 4B Wet Limestone (Began Nov 27, 2008). Scrubber efficiency - 97%. NOx control - LNB+OFA. NOx post combustion control - SCR. SCR online - unit 4A 2001, unit 4B 2002. PM control - ESPH. SO2 permit rate - 0.175 lb/mmBtu. Implementation of the "Clean Smokestacks Act" June 1, 2013. |  | Heat Rates - 9,999 Btu/KWh; NOx rate - 0.174 lb/mmBtu. Implementation of the "Clean Smokestacks Act" June 1, 2013
96 |  |  | 2713 | 3 | L V SUTTON | Coal Steam | 2840 | D027133 | 18981277.65 | 18905135.25 | 20064802.5 | 23474850.4 | 21738414.8 | 23010941.1 | 20975937.725 | 19494051.125 | 19173018.025 | 16283838.575 | 16806162.7 | 12231065.875 | 11082428.175 | 11932364.45 | 0 | 61 | -100% |  | 15135.211 | 14743.111 | 14491.977 | 14774.924 | 13533.209 | 14256.91 | 13100.35 | 12680.093 | 13075.78 | 12027.491 | 11861.007 | 8850.229 | 7754.904 | 8186.742 | 0 | -100% |  | 1.5948 | 1.5597 | 1.4445 | 1.2588 | 1.2451 | 1.2391 | 1.2491 | 1.3009 | 1.364 | 1.4772 | 1.4115 | 1.4472 | 1.3995 | 1.3722 | 0 | -100% |  | Retiring in 2013 (NC 5-year progress report draft). Retirement year - 2013. No longer reporting to CAMD in 2013. NOx Control - LNBO. NOx Post combustion Control - SNCR. SNCR Online year - 2005. PM Control - ESPC. SO2 permit rate - 2.3 lb/ mmBtu. | Plant retired at end of 2013
97 |  |  | 2721 | 5 | CLIFFSIDE | Coal Steam | 3319 | D027215 | 33175658.025 | 33623388.279 | 24218041.191 | 35402458.061 | 30166011.576 | 31521923.347 | 32959328.61 | 33656295.84 | 36830771.622 | 30947715.441 | 23601070.581 | 24797873.847 | 11620564.585 | 13323284.01 | 13407760.683 | 75.1667 | -44.64% |  | 23945.952 | 25555.608 | 19429.478 | 28183.1 | 23558.181 | 23308.518 | 23855.656 | 22623.221 | 25178.942 | 22483.765 | 11702.922 | 308.091 | 284.474 | 460.316 | 337.778 | -98.26% |  | 1.4436 | 1.5201 | 1.6045 | 1.5922 | 1.5619 | 1.4789 | 1.4476 | 1.3444 | 1.3673 | 1.453 | 0.99173 | 0.024848 | 0.04896 | 0.069099 | 0.050385 | -96.86% | Wet scrubber 2010 | Wet Lime FGD (Began Oct 04, 2010). Scrubber efficiency - 98.2%. NOx control - LNC3. NOx post combustion control - SCR. SCR online - 2002. PM control - ESPC. SO2 permit rate - 1.6 lb/mmBtu. |  | NOx rate - 0.057 lb/mmBtu. Implementation of the "Clean Smokestacks Act" June 1, 2013
98 |  |  | 2727 | 4 | MARSHALL | Coal Steam | 3113 | D027274 | 41100375.3 | 31972620.787 | 41702201.558 | 42716745.405 | 39930130.759 | 43006921.994 | 32692109.324 | 46708800.955 | 41620963.104 | 43132066.484 | 45653499.889 | 39685899.853 | 38084958.773 | 36447985.826 | 12393299.936 | 68.3333 | -70.28% |  | 25362.931 | 21610.146 | 27322.995 | 30365.239 | 29394.589 | 33079.304 | 21481.457 | 1991.675 | 2014.878 | 1481.625 | 1318.671 | 1304.619 | 1995.847 | 2466.635 | 945.433 | -96.54% |  | 1.2342 | 1.3518 | 1.3104 | 1.4217 | 1.4723 | 1.5383 | 1.3142 | 0.085281 | 0.09682 | 0.068702 | 0.057769 | 0.065747 | 0.10481 | 0.13535 | 0.15257 | -88.36% | Wet scrubber 2006 | Wet Lime FGD (Began Oct 28, 2006). Scrubber efficiency - 95%. NOx control - LNC3. NOx post combustion control - SNCR. SNCR online - 2007. PM control - ESPC. SO2 permit rate - 0.105 lb/mmBtu. | Marshall Units 1 and 2: The IPM forecast retires these units as a result of the SCR retrofit at GG Allen. According to Duke Energy’s May 19, 2015 forecast, these coal units will not be retired. | NOx rate - 0.124 lb/mmBtu. Implementation of the "Clean Smokestacks Act" June 1, 2013
99 |  |  |  | 3 |  |  | 3122 | D027273 | 39645277.025 | 42106304.494 | 39880089.626 | 37221504.667 | 41204040.735 | 39929205.647 | 29979754.669 | 45559212.561 | 36684458.444 | 46987681.352 | 41861574.521 | 39540360.928 | 32913538.743 | 18559016.213 | 41843811.49 | 69.4 | 4.924% |  | 23872.295 | 27731.211 | 26381.424 | 26275.7 | 30369.53 | 30534.666 | 24500.616 | 7650.682 | 1749.184 | 1592.144 | 1162.834 | 1291.006 | 1278.707 | 848.905 | 2788.656 | -89.43% |  | 1.2043 | 1.3172 | 1.323 | 1.4119 | 1.4741 | 1.5294 | 1.6345 | 0.33586 | 0.095364 | 0.067769 | 0.055556 | 0.065301 | 0.077701 | 0.091482 | 0.13329 | -89.93% | Wet scrubber 2007 | Wet Lime FGD (Began Mar 15, 2007). Scrubber efficiency - 95%. NOx control - LNC3. NOx post combustion control - SCR. PM control - ESPC. SO2 permit rate - 0.078 lb/mmBtu. |  | NOx rate - 0.321 lb/mmBtu. Implementation of the "Clean Smokestacks Act" June 1, 2013
100 |  |  | 6250 | 1A,1B | MAYO | Coal Steam | 1733 | D06250C05 | 56806000.275 | 50817583.825 | 52674734.3 | 45514146.1 | 51639739.3 | 51268653.325 | 46476353.75 | 43740942.925 | 39416952.9 | 41899309.55 | 51011944.9 | 38269514.1 | 37234174.577 | 28209574.18 | 28383297.986 | 47.75 | -46.12% |  | 29511.668 | 25943.299 | 27410.227 | 23940.863 | 27558.883 | 27075.765 | 24499.002 | 22810.525 | 20072.211 | 5931.721 | 5368.608 | 7235.33 | 6060.737 | 4570.207 | 3490.709 | -87.26% |  | 1.039 | 1.021 | 1.0407 | 1.052 | 1.0674 | 1.0562 | 1.0543 | 1.043 | 1.0185 | 0.28314 | 0.21048 | 0.37812 | 0.32555 | 0.32402 | 0.24597 | -76.37% | Wet scrubber 2009 | Units 1A and 1B Wet Lime FGD (Began Apr 10, 2009). Scrubber efficiency - 97%. NOx control - LNB+OFA. NOx post combustion control - SCR. SCR online - 2006. PM control - ESPH. SO2 permit rate - 0.326 lb/mmBtu. Implementation of the "Clean Smokestacks Act" June 1, 2013 |  | NOx rate - 0.163 lb/mmBtu. Implementation of the "Clean Smokestacks Act" June 1, 2013
101 |  |  | 8042 | 1 | BELEWS CREEK | Coal Steam | 703 | D080421 | 39025917.05 | 64757155.722 | 85232109.391 | 39030454.808 | 64154486 | 69237383.365 | 67835958.909 | 58087551.996 | 80148713.538 | 66215753.498 | 74255520.777 | 70012806.324 | 69896660.953 | 53451243.854 | 69146321.973 | 15.3333 | -18.87% |  | 24643.101 | 42055.75 | 57848.792 | 26558.731 | 42320.963 | 49096.379 | 47023.834 | 38355.742 | 2197.752 | 2004.36 | 2102.45 | 1675.979 | 2199.525 | 2471.615 | 4092.141 | -92.93% |  | 1.2629 | 1.2989 | 1.3574 | 1.3609 | 1.3193 | 1.4182 | 1.3864 | 1.3206 | 0.054842 | 0.06054 | 0.056627 | 0.047876 | 0.062936 | 0.092481 | 0.11836 | -91.28% | Wet scrubber 2008 | Wet Limestone. Began 2005. Scrubber efficiency - 95%. NOx control - LNCB+OFA. NOx post combustion control - SCR. SCR online - 2003. PM control - ESPC+B. SO2 permit rate - 0.063 lb/mmBtu. |  | NOx rate - 0.078 lb/mmBtu. Implementation of the "Clean Smokestacks Act" June 1, 2013
102 |  |  |  | 2 |  |  | 988 | D080422 | 75275408.15 | 63397342.827 | 67798215.303 | 50857834.06 | 70631131.561 | 69353179.941 | 68954796.627 | 71930212.5 | 74362438.57 | 70204793.439 | 59045182.865 | 74913418.799 | 59523138.165 | 63132309.801 | 53207491.54 | 24 | -21.52% |  | 47686.078 | 41020.769 | 45236.275 | 32087.421 | 45982.163 | 47716.291 | 48266.335 | 48031.867 | 15053.755 | 2214.695 | 1522.628 | 1631.59 | 1875.163 | 2603.395 | 2940.357 | -93.5% |  | 1.267 | 1.2941 | 1.3344 | 1.2618 | 1.302 | 1.376 | 1.3999 | 1.3355 | 0.40488 | 0.063092 | 0.051575 | 0.043559 | 0.063006 | 0.082474 | 0.11052 | -91.72% | Wet scrubber 2008 | Wet Limestone (Began Apr 28, 2008). Scrubber efficiency - 95%. NOx control - LNCB+OFA. NOx post combustion control - SCR. SCR online - 2003. PM control - ESPC. SO2 permit rate - 0.063 lb/mmBtu. |  | NOx rate - 0.074 lb/mmBtu. Implementation of the "Clean Smokestacks Act" June 1, 2013
103 | Ohio | 39 | 2828 | 1 | CARDINAL | Coal Steam | 709 | D028281 | 28657228.775 | 31183093.225 | 24679545.775 | 33516398.325 | 34365541.95 | 32246192.15 | 31028035.107 | 29305347.179 | 29626743.285 | 32906487.323 | 33791587.284 | 25221081.76 | 26601037.079 | 33440055.577 | 26894202.873 | 21.8333 | 8.974% |  | 69884.18 | 59741.083 | 37831.736 | 52481.457 | 44293.886 | 46714.094 | 37114.775 | 36778.881 | 6831.886 | 2687.579 | 3806.354 | 3248.813 | 2710.519 | 4635.835 | 3455.046 | -90.87% |  | 4.8772 | 3.8316 | 3.0658 | 3.1317 | 2.5778 | 2.8973 | 2.3923 | 2.51 | 0.4612 | 0.16335 | 0.22528 | 0.25763 | 0.20379 | 0.27726 | 0.25694 | -91.62% | Wet scrubber 2007 | Wet Limestone (Began Mar 25, 2008). Scrubber efficiency - 98%. NOx control - LNCB. NOx post combustion control - SCR. SCR online - 2003. PM control - ESPC. SO2 permit rate - 1.056 lb/mmBtu.
104 |  |  |  | 2 |  |  | 2712 | D028282 | 33783548.275 | 28619400.775 | 32833770.05 | 29431943.275 | 27856029.1 | 33742391.375 | 36636142.354 | 29398620.269 | 35523515.829 | 27521682.613 | 24979145.261 | 19453730.712 | 37665986.051 | 34452059.818 | 38520123.099 | 56 | 17.32% |  | 26697.486 | 21286.852 | 21367.32 | 21147.958 | 28733.394 | 41530.022 | 24445.153 | 17685.296 | 3456.537 | 4273.951 | 2119.073 | 1650.055 | 3539.592 | 3993.06 | 4516.143 | -78.86% |  | 1.5805 | 1.4876 | 1.3015 | 1.4371 | 2.063 | 2.4616 | 1.3345 | 1.2031 | 0.19461 | 0.31059 | 0.16967 | 0.16964 | 0.18795 | 0.2318 | 0.23448 | -81.98% | Wet scrubber 2007 | Wet Limestone (Began Dec 15, 2007). Scrubber efficiency - 98%. NOx control - LNCB. NOx post combustion control - SCR. SCR online - 2003. PM control - ESPC. SO2 permit rate - 1.056 lb/mmBtu.
105 |  |  |  | 3 |  |  | 3943 | D028283 | 39324194 | 31220029.125 | 24454214.925 | 34146723.925 | 37759357.85 | 40003693.275 | 39408867.6 | 44597074.55 | 33384325.155 | 43351427.474 | 37871602.49 | 31888714.642 | 7190943.885 | 35359662.738 | 37390538.505 | 80 | 52.9% |  | 22771.782 | 19154.313 | 15551.518 | 23299.118 | 27107.35 | 27603.521 | 25319.613 | 26824.156 | 22208.166 | 27789.412 | 26596.33 | 20300.72 | 1893.826 | 2048.776 | 2686.848 | -82.72% |  | 1.1582 | 1.2271 | 1.2719 | 1.3646 | 1.4358 | 1.38 | 1.285 | 1.203 | 1.3305 | 1.2821 | 1.4046 | 1.2732 | 0.52673 | 0.11588 | 0.14372 | -88.7% | Wet scrubber 2010* | AEP installing scrubber on stack 3 in 2011. Wet Limestone (2012). Scrubber efficiency - 90%. NOx control - LNB. NOx post combustion control - SCR. SCR online - 2003. PM control - ESPH. SO2 permit rate - 0.66 lb/mmBtu.
106 |  |  | 2830 | 6 | WALTER C BECKJORD | Coal Steam | 1626 | D028306 | 29296532.675 | 21947782.3 | 25725156.35 | 25334492.55 | 25335884.625 | 24021820.6 | 24660800.55 | 26568785.65 | 12273147.961 | 23873641.145 | 23822941.752 | 22733209.435 | 19499477.888 | 14813207.779 | 12681133.069 | 45.8333 | -50.71% |  | 30441.5 | 25448.345 | 30511.138 | 28676.201 | 36997.678 | 30020.143 | 29486.62 | 24230.452 | 8978.323 | 19669.243 | 46944.636 | 57308.221 | 42999.337 | 31029.36 | 23485.804 | -23.03% |  | 2.0782 | 2.319 | 2.3721 | 2.2638 | 2.9206 | 2.4994 | 2.3914 | 1.824 | 1.4631 | 1.6478 | 3.9411 | 5.0418 | 4.4103 | 4.1894 | 3.7041 | 56.15% |  | Retirement year - 2015. Effective 6/1/2015. NOx Control - LNC3. PM Control - ESPC. SO2 permit rate - 7.19 lb/mmBtu. Duke plans to close Beckjord by 1/15; Beckjord additional tons reduced at other stacks (not in 167)
107 |  |  | 2832 | 7 | MIAMI FORT | Coal Steam | 1599 | D028327 | 36844663 | 25839409.675 | 31401833.675 | 26380507.075 | 33685190.55 | 26946268.8 | 31952502.95 | 27828465.825 | 34168588.359 | 38549906.418 | 41667170.778 | 32240377.582 | 40691724.933 | 38614088.763 | 35180952.526 | 40.3333 | 12.03% |  | 39662.929 | 36521.76 | 46562.961 | 41189.458 | 64168.8 | 37418.719 | 29235.639 | 25229.001 | 2468.965 | 2657.527 | 3596.67 | 2764.702 | 6097.91 | 5182.025 | 4685.832 | -89.94% |  | 2.153 | 2.8268 | 2.9656 | 3.1227 | 3.8099 | 2.7773 | 1.8299 | 1.8132 | 0.14452 | 0.13787 | 0.17264 | 0.17151 | 0.29971 | 0.2684 | 0.26638 | -91.02% | Wet scrubber 2008 | Wet Limestone (Began Nov 25, 2007). Scrubber efficiency - 97%. NOx control - LNB + OFA. NOx post combustion control - SCR. SCR online - 2003. PM control - ESPC. SO2 permit rate -2.37 lb/mmBtu.
108 |  |  |  | 5-1, 5-2, 6 |  |  | 2712 | D02832C06 | 18868599.766 | 15245686.082 | 15004757.186 | 14156133.794 | 10687896.388 | 14089802.945 | 10632459.411 | 11188637.55 | 10280404.961 | 10354695.649 | 9451999.875 | 11364139.008 | 8774620.124 | 11142736.226 | 10065019.812 | 55.6667 | -32.92% |  | 23048.822 | 24251.356 | 23572.938 | 24072.02 | 21152.244 | 24320.759 | 18337.137 | 17055.236 | 19872.434 | 19970.748 | 17983.858 | 21756.276 | 15790.843 | 19958.032 | 18865.346 | -19.97% |  | 2.4431 | 3.1814 | 3.1421 | 3.4009 | 3.9582 | 3.4522 | 3.4493 | 3.0487 | 3.8661 | 3.8573 | 3.8053 | 3.8289 | 3.5992 | 3.5822 | 3.7487 | 19.31% |  | Duke to shut down unit 6 by 2015; additional tons reduced from other stack (not in 167). Retirement year - 2015. NOx Control - LNB+OFA. PM Control - ESPC. SO2 permit rate - 5 lb/mmBtu.
109 |  |  | 2836 | 12 | AVON LAKE | Coal Steam | 1626 | D0283612 | 26676884.425 | 34858120.25 | 40123647.825 | 31505463.911 | 22621910.341 | 31030885.923 | 31705424.75 | 24480325.888 | 26876131.766 | 28746315.951 | 24931939.429 | 21935452.268 | 23361606.368 | 26371179.643 | 19827517.044 | 46 | -50.58% |  | 19372.131 | 30329.126 | 41840.317 | 30968.304 | 25593.542 | 37773.891 | 38697.127 | 32219.491 | 20582.908 | 36502.849 | 34481.008 | 31449.032 | 37045.231 | 39561.543 | 33113.093 | -20.86% |  | 1.4524 | 1.7401 | 2.0856 | 1.9659 | 2.2627 | 2.4346 | 2.441 | 2.6323 | 1.5317 | 2.5397 | 2.766 | 2.8674 | 3.1715 | 3.0004 | 3.3401 | 60.15% |  | To retire 4/15; NOx control - LNB+OFA. NOx Post Combustion Control - SNCR. SNCR online - NEEDS 2004. Suggested 2006. PM Control - ESPC. SO2 permit rate - 4.65lb/mmBtu. Units incorrectly shut down or under-utilized in EPA’s 2018 Estimates.
110 |  |  | 2837 | 5 | EASTLAKE | Coal Steam | 2850 | D028375 | 25279802.375 | 18723083.85 | 32428652.95 | 34726844.5 | 34355464.75 | 43019729.975 | 42648145.575 | 34014902.975 | 35179791.135 | 27935909.094 | 31735223.818 | 39941603.728 | 23952908.825 | 0 | 0 | 61.75 | -100% |  | 36646.271 | 25678.825 | 37474.067 | 43566.394 | 43710.964 | 49292.866 | 48631.562 | 37056.572 | 35711.409 | 28127.939 | 31526.672 | 34804.674 | 29916.038 | 0 | 0 | -100% |  | 2.8993 | 2.743 | 2.3112 | 2.5091 | 2.5446 | 2.2916 | 2.2806 | 2.1788 | 2.0302 | 2.0137 | 1.9869 | 1.7428 | 2.4979 | 0 | 0 | -100% |  | 2 units shut down 9/12, remaining units to be shutdown/peaking by 2015, may convert to NG;Retirement year in NEEDs - 2012. Suggested - 2016
111 |  |  | 2840 | 4 | CONESVILLE | Coal Steam | 593 | D028404 | 39401653.825 | 28039496.425 | 43720679.8 | 47052639.2 | 27387382.375 | 44779193.25 | 38915109.55 | 44885033.725 | 36844643.396 | 20260274.344 | 25123658.02 | 28347872.1 | 25808235.669 | 29539572.435 | 41495672.449 | 2.8333 | -5.089% |  | 76276.628 | 46660.189 | 87589.614 | 83557.672 | 47873.506 | 80980.932 | 71922.539 | 92626.291 | 72394.949 | 12025.109 | 1823.059 | 1803.165 | 2179.302 | 1674.108 | 2310.74 | -97.36% |  | 3.8717 | 3.3282 | 4.0068 | 3.5517 | 3.496 | 3.6169 | 3.6964 | 4.1273 | 3.9297 | 1.1871 | 0.14513 | 0.12722 | 0.16888 | 0.11335 | 0.11137 | -97.22% | Wet scrubber 2009 | Wet Limestone (Began Apr 01, 2009). Scrubber efficiency - 98%. NOx control - LNB + BOOS + OFA. NOx post combustion control - SCR. SCR online - 2009. PM control - ESPC. SO2 permit rate -0.9 lb/mmBtu.
113 |  |  |  | 1,2 |  |  | 3403 | D02840C02 | 13637137.15 | 10837951.25 | 11546067.35 | 12286856.55 | 7696340.65 | 1035723.275 | 0 | 0 | 0 | 0 | 0 | 0 | 0 | 0 | 0 | 75.25 | -100% |  | 31308.291 | 25802.014 | 23654.841 | 23677.067 | 13506.008 | 1901.539 | 0 | 0 | 0 | 0 | 0 | 0 | 0 | 0 | 0 | -100% |  | 4.5916 | 4.7614 | 4.0975 | 3.854 | 3.5097 | 3.6719 | 0 | 0 | 0 | 0 | 0 | 0 | 0 | 0 | 0 | -100% | n/a | AEP retired in 2005 due to tube corrosion
114 |  |  | 2850 | 1 | J M STUART | Coal Steam | 1745 | D028501 | 40099595.613 | 32496835.369 | 41201682.246 | 35057415.97 | 34156245.555 | 31282781.198 | 30646463.906 | 37624045.387 | 38355773.837 | 39282807.262 | 32473530.502 | 38905212.326 | 32346845.109 | 34428851.997 | 30657934.452 | 48 | -25.59% |  | 29042.821 | 24370.963 | 31836.024 | 29430.259 | 29536.719 | 24541.575 | 23181.839 | 28031.646 | 9611.921 | 12423.034 | 2870.87 | 1933.746 | 2941.734 | 3655.226 | 2382.659 | -92.52% |  | 1.4485 | 1.4999 | 1.5454 | 1.679 | 1.7295 | 1.569 | 1.5129 | 1.4901 | 0.5012 | 0.63249 | 0.17681 | 0.099408 | 0.18189 | 0.21234 | 0.15544 | -89.94% | Wet scrubber 2008 | Wet Lime FGD (Began Apr 30, 2008). Scrubber efficiency - 97%. NOx control - LNB. NOx post combustion control - SCR. SCR online - 2003. PM control - ESPC. SO2 permit rate -3.16 lb/mmBtu.
115 |  |  |  | 3 |  |  | 2549 | D028503 | 31069103.635 | 37083053.142 | 35393380.75 | 36720870.075 | 34163795.575 | 29003821.655 | 37740832.211 | 37394108.599 | 38171928.694 | 41031770.573 | 31990407.908 | 38073489.924 | 20431633.073 | 35729621.484 | 25011317.913 | 53.3333 | -29.33% |  | 22685.655 | 28575.365 | 28225.036 | 31261.586 | 30513.237 | 23889.201 | 29965.532 | 28958.026 | 6477.983 | 17856.01 | 1207.705 | 1980.255 | 1458.4 | 2805.967 | 2410.734 | -91.46% |  | 1.4603 | 1.5412 | 1.5949 | 1.7027 | 1.7863 | 1.6473 | 1.588 | 1.5488 | 0.33941 | 0.87035 | 0.075504 | 0.10402 | 0.14276 | 0.15707 | 0.19277 | -87.91% | Wet scrubber 2008 | Retirement year - NEEDs 12/31/2011, Suggested 2012, Effective 12/31/2012. Wet Lime FGD (Began Feb 15, 2008). Scrubber efficiency - 97%. NOx control - LNB. NOx post combustion control - SCR. SCR online - 2003. PM control - ESPC. SO2 permit rate -3.16 lb/mmBtu.
116 |  |  |  | 2 |  |  | 2549 | D028502 | 39198476.365 | 25848052.005 | 37778253.334 | 36350828.491 | 34228434.832 | 34405611.867 | 34601222.976 | 29306805.529 | 38348746.101 | 38149758.079 | 41308582.721 | 31248920.148 | 34277382.078 | 29743252.679 | 30039362.778 | 53.6667 | -20.49% |  | 28500.958 | 19972.569 | 29710.252 | 31477.351 | 30214.962 | 27810.832 | 27206.984 | 22718.655 | 11657.39 | 14719.698 | 3389.484 | 1372.003 | 2191.452 | 2121.956 | 3663.346 | -87.67% |  | 1.4542 | 1.5454 | 1.5729 | 1.7319 | 1.7655 | 1.6166 | 1.5726 | 1.5504 | 0.60797 | 0.77168 | 0.16411 | 0.087811 | 0.12787 | 0.14268 | 0.2439 | -84.49% | Wet scrubber 2008 | Wet Lime FGD (Began May 15, 2008). Scrubber efficiency - 97%. NOx control - LNB. NOx post combustion control - SCR. SCR online - 2003. PM control - ESPC. SO2 permit rate -3.16 lb/mmBtu.
117 |  |  |  | 4 |  |  | 2713 | D028504 | 36107074.494 | 38106271.029 | 37436049.207 | 39527815.379 | 30525659.021 | 39985401.513 | 30645557.275 | 34748910.384 | 35960205.887 | 37852198.738 | 34368836.156 | 33704917.024 | 33673182.251 | 35092561.366 | 25516895.735 | 56 | -31.84% |  | 25424.725 | 27647.273 | 27777.828 | 32030.074 | 25301.244 | 29983.859 | 23294.158 | 27609.773 | 7166.255 | 19002.259 | 2336.606 | 3155.097 | 2272.575 | 2958.748 | 2395 | -91.38% |  | 1.4083 | 1.4511 | 1.484 | 1.6206 | 1.6577 | 1.4997 | 1.5202 | 1.5891 | 0.39857 | 1.004 | 0.13597 | 0.18722 | 0.13498 | 0.16863 | 0.18772 | -87.35% | Wet scrubber 2008 | Wet Lime FGD (Began Jan 07, 2008). Scrubber efficiency - 97%. NOx control - LNB. NOx post combustion control - SCR. SCR online - 2003. PM control - ESPC. SO2 permit rate -3.16 lb/mmBtu.
118 |  |  | 2864 | 1 [5] thru 8 | R E BURGER | Coal Steam | 2554 | D02864C01 | 20555170.357 | 20790677.798 | 21208478.891 | 17384873.853 | 16351747.337 | 24031260.695 | 19008415.8 | 19865843.447 | 16508165.206 | 6532940.951 | 12278899.292 | 0 | 0 | 0 | 0 | 53.8333 | -100% |  | 47344.206 | 50656.546 | 35453.659 | 29929.789 | 26774.455 | 37598.268 | 17295.353 | 22508.532 | 15126.063 | 5988.033 | 12719.093 | 0 | 0 | 0 | 0 | -100% |  | 4.6065 | 4.873 | 3.3433 | 3.4432 | 3.2748 | 3.1291 | 1.8198 | 2.2661 | 1.8326 | 1.8332 | 2.0717 | 0 | 0 | 0 | 0 | -100% | n/a | Mothballed to peaking plant 2010
119 |  |  | 2866 | 7 | W H SAMMIS | Coal Steam | 1507 | D028667 | 28034291.25 | 38995345.225 | 35822429.125 | 44990602.975 | 43231508.675 | 49439404.725 | 45614012.525 | 37346424.675 | 42459823.737 | 36317642.823 | 32809432.358 | 38972949.801 | 28246520.606 | 32013507.02 | 32639769.853 | 35.5 | -8.885% |  | 24091.616 | 33722.386 | 33994.825 | 44844.734 | 38163.777 | 33561.434 | 25739.325 | 26252.882 | 29630.523 | 36152.889 | 5403.91 | 1541.075 | 1286.957 | 1394.125 | 1377.261 | -95.95% |  | 1.7187 | 1.7296 | 1.898 | 1.9935 | 1.7656 | 1.3577 | 1.1286 | 1.4059 | 1.3957 | 1.9909 | 0.32941 | 0.079084 | 0.091123 | 0.087096 | 0.084392 | -95.55% | Wet scrubber 2011 | Wet Lime FGD (Began Apr 01, 2010)
120 |  |  |  | 5 |  |  | 2872 | D028665 | 20641198.3 | 16593050.575 | 21110259.775 | 21526832.925 | 14946780.4 | 19514681.675 | 18902198.925 | 21087798.75 | 17737972.962 | 9809040.662 | 16659538.759 | 11562074.769 | 5693017.753 | 14333583.508 | 13190807.772 | 67.5 | -37.51% |  | 21290.593 | 14863.06 | 19990.176 | 22337.41 | 14245.706 | 13520.204 | 10021.273 | 13736.474 | 12209 | 6695.187 | 947.491 | 429.86 | 260.905 | 631.304 | 581.987 | -97.09% |  | 2.0629 | 1.7915 | 1.8939 | 2.0753 | 1.9062 | 1.3856 | 1.0603 | 1.3028 | 1.3766 | 1.3651 | 0.11375 | 0.074357 | 0.091658 | 0.088087 | 0.088241 | -95.34% |  | Wet Lime FGD 2010
121 |  |  |  | 3,4 |  |  | 3136 | D02866C02 | 24000519.375 | 21069827.55 | 28262163.299 | 23010120.9 | 16804708.55 | 19531900.575 | 21720031.2 | 24132941.7 | 18368932.793 | 8773874.115 | 19403016.027 | 18007004.989 | 13719974.935 | 18903824.222 | 18037398.384 | 70.3333 | -36.18% |  | 24231.587 | 18859.868 | 26425.399 | 23569.432 | 15885.689 | 13536.85 | 11585.236 | 15281.733 | 12864.287 | 5756.53 | 1525.761 | 800.297 | 610.498 | 2544.898 | 3527.665 | -86.65% |  | 2.0193 | 1.7902 | 1.87 | 2.0486 | 1.8906 | 1.3861 | 1.0668 | 1.2665 | 1.4007 | 1.3122 | 0.15727 | 0.088887 | 0.088994 | 0.26925 | 0.39115 | -79.08% |  | Unit 3 Wet Lime FGD (Began Apr 12, 2010). Unit 4 Wet Lime FGD (Began Feb 10, 2010).
122 |  |  |  | 6 |  |  | 3140 | D02866M6A | 32618265 | 36195127.8 | 43706301.7 | 44638952.875 | 42442798.05 | 35901517.225 | 43024604.6 | 45330021.6 | 39746359.149 | 21171993.845 | 33014943.985 | 15933765.466 | 30969189.066 | 39141748.913 | 37275494.176 | 71.5 | -14.71% |  | 25712.955 | 31381.953 | 39937.497 | 44223.82 | 38785.945 | 28009.979 | 26028.298 | 31452.844 | 31584.393 | 19403.866 | 974.517 | 709.51 | 1415.538 | 1722.761 | 1643.64 | -95.88% |  | 1.5766 | 1.734 | 1.8275 | 1.9814 | 1.8277 | 1.5604 | 1.2099 | 1.3877 | 1.5893 | 1.833 | 0.059035 | 0.089057 | 0.091416 | 0.088027 | 0.088189 | -95.17% | Wet scrubber 2011 | Wet Lime FGD 2010
123 |  |  |  | 1,2 |  |  | 3797 | D02866C01 | 25333720.3 | 18506237.75 | 25632654.9 | 28548215.399 | 20938494.8 | 25722703.8 | 24362464.225 | 24902961.65 | 23994237.3 | 8752859.435 | 22095252.078 | 15377316.141 | 10709714.03 | 17640516.262 | 16222373.053 | 77 | -36.71% |  | 25292.079 | 16652.05 | 24765.883 | 29422.382 | 20032.764 | 17937.655 | 13017.594 | 15064.824 | 16330.689 | 5605.935 | 3909.481 | 721.702 | 490.368 | 2374.451 | 3131.797 | -87.35% |  | 1.9967 | 1.7996 | 1.9324 | 2.0612 | 1.9135 | 1.3947 | 1.0687 | 1.2099 | 1.3612 | 1.2809 | 0.35388 | 0.093866 | 0.091574 | 0.2692 | 0.38611 | -80.02% |  | Unit 1 Wet Lime FGD (Began Mar 11, 2010). Unit 2 Wet Lime FGD (Began Mar 27, 2010).
124 |  |  | 2872 | 1,2,3,4 | MUSKINGUM RIVER | Coal Steam | 602 | D02872C04 | 42691938.927 | 39167092.332 | 40179290.88 | 43947791.547 | 40146369.585 | 34514358.757 | 33139741.569 | 45527719.728 | 44865514.504 | 31917564.996 | 31863006.742 | 29568239.916 | 9956682.769 | 6543022.614 | 7011157.131 | 13 | -82.55% |  | 132261.725 | 111803.26 | 85124.879 | 95423.482 | 90917.358 | 83473.247 | 73389.659 | 95908.725 | 94720.467 | 70125.638 | 70826.6 | 84609.668 | 30273.137 | 20104.433 | 18299.333 | -78.5% |  | 6.1961 | 5.709 | 4.2373 | 4.3426 | 4.5293 | 4.837 | 4.4291 | 4.2132 | 4.2224 | 4.3942 | 4.4457 | 5.723 | 6.081 | 6.1453 | 5.2201 | 23.19% |  | AEP announced plans to retire units 1-4 by 12/31/14. Retirement year - 2015. effective 6/1/2015. NOx Control - Units 1 and 2 OFA, units 3 and 4 LNB+OFA. SO2 permit rate 7.6 lb/mmBtu.
125 |  |  |  | 5 |  |  | 3297 | D028725 | 37824755.175 | 35232657.75 | 39388916.875 | 29670346.125 | 32843804.725 | 34623655 | 35301392.1 | 32937940.61 | 38870297.018 | 35093118.115 | 30764097.046 | 25989645.12 | 7945210.727 | 15564936.857 | 24179949.173 | 74 | -38.61% |  | 23775.476 | 24131.589 | 30400.954 | 43696.935 | 50234.14 | 51089.547 | 49594.034 | 36550.147 | 29428.247 | 27882.929 | 27688.152 | 19487.357 | 5864.211 | 12919.318 | 31275.881 | 2.878% |  | 1.2571 | 1.3698 | 1.5436 | 2.9455 | 3.059 | 2.9511 | 2.8097 | 2.2193 | 1.5142 | 1.5891 | 1.8 | 1.4996 | 1.4762 | 1.6601 | 2.5869 | 67.59% |  | This unit is being retired in 2015 and no FGD system has been or will be installed. AEP to cease burning coal and retire or refuel by 12/2015 (modified consent decree). Wet scrubber. Online 2015. NOx control - LNB+OFA. NOx post combustion control - SCR. SCR online 2003.
126 |  |  | 2876 | 1,2,3,4,5 | KYGER CREEK | Coal Steam | 703 | D02876C01 | 76417096.595 | 71461716.865 | 64572198.231 | 64950420.046 | 73409278.244 | 71978196.262 | 69863417.001 | 66833666.494 | 67655914.713 | 65722515.905 | 65515794.432 | 70033789.14 | 53948938.514 | 52177319.334 | 57065139.172 | 16.5 | -11.63% |  | 126190.313 | 118306.674 | 74451.653 | 72341.745 | 72850.11 | 72428.678 | 67156.74 | 57435.004 | 59635.254 | 56397.044 | 109663.191 | 142925.503 | 4988.937 | 9434.017 | 13747.763 | -81.53% |  | 3.3027 | 3.3111 | 2.306 | 2.2276 | 1.9848 | 2.0125 | 1.9225 | 1.7187 | 1.7629 | 1.7162 | 3.3477 | 4.0816 | 0.18495 | 0.36161 | 0.48183 | -79.11% | Wet scrubbers by mid-2012? | OH haze SIP (March 2011) indicated all units at Kyger Creek would have scrubbers by mid-2012. Units 3, 4 and 5 Wet Lime FGD (Began Nov 01, 2011). Units 1 and 2 Wet Lime FGD (Began Feb 01, 2012). 98% scrubber efficiency. NOx control - OFA. NOx post combustion control - SCR. SCR online 2003. PM control - ESPC. SO2 permit rate 8.2%.
127 |  |  | 6019 | 1 | W H ZIMMER | Coal Steam | 3298 | D060191 | 79135320.975 | 86748793.05 | 88046485.625 | 82380436.525 | 82627508.5 | 87368064.15 | 83026147.875 | 71436434.1 | 87821760.339 | 67129963.025 | 88409026.566 | 66742424.271 | 45482538.957 | 89712237.92 | 69594206.414 | 75 | -20.96% |  | 19410.624 | 21651.524 | 21491.838 | 22917.908 | 21638.267 | 22379.549 | 22054.117 | 16776.366 | 15961.586 | 14284.894 | 19388.146 | 18044.299 | 11975.469 | 18456.993 | 13498.34 | -37.19% |  | 0.49057 | 0.49918 | 0.48819 | 0.55639 | 0.52375 | 0.51231 | 0.53126 | 0.46969 | 0.3635 | 0.42559 | 0.4386 | 0.54071 | 0.5266 | 0.41147 | 0.38792 | -20.54% | Wet scrubber 1991 | Wet Lime FGD. Began 1991. Wet Limestone (Retired Mar 31, 2007). 98.2% scrubber efficiency. NOx control - LNB. NOx post combustion control - SCR. SCR online 2004. PM control - ESPC. SO2 permti rate - 0.548 lb/mmBtu.
128 |  |  | 6031 | 2 | KILLEN STATION | Coal Steam | 3935 | D060312 | 46508856.313 | 43585777.655 | 36476849.309 | 44834154.805 | 41377089.189 | 35471017.335 | 41790005.922 | 43064967.665 | 38801370.159 | 45121208.905 | 43210491.912 | 38307101.69 | 35296108.364 | 37332117.643 | 41445799.758 | 78 | 13.62% |  | 24635.958 | 24021.262 | 19664.12 | 23724.403 | 23049.163 | 19565.392 | 22824.931 | 8600.932 | 1027.85 | 1972.931 | 6095.437 | 7720.885 | 5362.147 | 7884.624 | 13095.778 | -33.4% |  | 1.0594 | 1.1023 | 1.0782 | 1.0583 | 1.1141 | 1.1032 | 1.0924 | 0.39944 | 0.05298 | 0.08745 | 0.28213 | 0.4031 | 0.30384 | 0.4224 | 0.63195 | -41.39% | Wet scrubber 2007 | Wet Lime FGD (Began May 24, 2007). 97% scrubber efficiency. NOx control - LNB. NOx post combustion control - SCR. SCR online 2004. PM control - ESPH. SO2 emission permit rate - 1.2 lb/mmBtu.
129 |  |  | 7253 | 1,2,3,4 | RICHARD GORSUCH |  | 2830 | D07253C01 | 20042454.736 | 17827790.196 | 16871555.427 | 15791142.873 | 15824934.684 | 13754229.605 | 14228154.808 | 17341795.704 | 16789183.621 | 11162835.075 | 10364998.975 | 0 | 0 | 0 | 0 | 59.25 | -100% |  | 33711.777 | 30632.768 | 31006.436 | 29212.755 | 29664.462 | 23612.374 | 20482.652 | 27357.796 | 30564.235 | 21166.55 | 16650.76 | 0 | 0 | 0 | 0 | -100% |  | 3.364 | 3.4365 | 3.6756 | 3.6999 | 3.7491 | 3.4335 | 2.8792 | 3.1551 | 3.6409 | 3.7923 | 3.2129 | 0 | 0 | 0 | 0 | -100% | n/a | Retired by 12/15/2010; required to retire by 12/12 in EPA settlement
130 |  |  | 8102 | 1 | GEN J M GAVIN | Coal Steam | 2864 | D081021 | 82125017.225 | 86392171.95 | 74952394.05 | 79626551.025 | 94932328.2 | 84645981.325 | 71980848.275 | 98890952.425 | 95412565.187 | 94717584.597 | 83833989.649 | 92209545.48 | 89241011.646 | 81308610.135 | 70526482.471 | 62 | -5.905% |  | 12380.924 | 20850.431 | 18856.311 | 15535.771 | 16438.55 | 12968.434 | 10403.178 | 15643.568 | 14760.435 | 13781.03 | 11989.916 | 17200.124 | 15977.44 | 14719.364 | 16679.061 | -11.55% |  | 0.30151 | 0.48269 | 0.50315 | 0.39022 | 0.34632 | 0.30642 | 0.28905 | 0.31638 | 0.3094 | 0.29099 | 0.28604 | 0.37307 | 0.35807 | 0.36206 | 0.47299 | -5.996% | Wet scrubber 1994 | Wet Lime FGD. Online 1994. 95% scrubber efficiency. NOx control - LNCB. NOx post combustion control - SCR. SCR online 2001. PM control ESPC. SO2 permit rate - 2.15 lb/mmBtu.
131 |  |  |  | 2 |  |  | 3936 | D081022 | 93774703.175 | 95075325.7 | 74694873.45 | 105802338.65 | 90853162.9 | 99000700.6 | 93686331.25 | 87674959.075 | 93634714.992 | 97185090.277 | 92075701.297 | 91797387.059 | 84195749.665 | 68929335.955 | 92461372.194 | 78 | 23.79% |  | 12314.26 | 25449.763 | 13523.764 | 21024.322 | 17277.166 | 14997.589 | 14383.642 | 13520.24 | 15181.03 | 12484.044 | 13339.355 | 16064.661 | 15291.594 | 13132.702 | 20192.868 | 49.31% |  | 0.26264 | 0.53536 | 0.36211 | 0.39743 | 0.38033 | 0.30298 | 0.30706 | 0.30842 | 0.32426 | 0.25691 | 0.28975 | 0.35 | 0.36324 | 0.38105 | 0.43678 | 20.62% | Wet scrubber 1995 | Wet Lime FGD. Online 1995. 95% scrubber efficiency. NOx control - LNCB. NOx post combustion control - SCR. SCR online 2001. PM control ESPC. SO2 permit rate - 2.15 lb/mmBtu.
133 | Pennsylvania | 42 | 3113 | 2 | PORTLAND | Coal Steam | 2866 | D031132 | 10098472.618 | 8411062.5 | 11503278.125 | 10348171.175 | 12753794.05 | 13503755.425 | 13073315.525 | 13778418.261 | 14932858.303 | 13648264.915 | 10019997.534 | 7733486.18 | 1141455.698 | 903648.757 | 0 | 64.5 | -100% |  | 11259.446 | 11173.011 | 14568.833 | 15091.257 | 18395.153 | 18039.02 | 18187.226 | 19495.158 | 21324.079 | 18499.124 | 13256.416 | 10301.935 | 1597.518 | 774.251 | 0 | -100% |  | 2.2299 | 2.6567 | 2.533 | 2.9167 | 2.8847 | 2.6717 | 2.7823 | 2.8298 | 2.856 | 2.7108 | 2.646 | 2.6642 | 2.7991 | 1.7136 | 0 | -100% |  | To retire 1/15. Retirement year - 2014. NOx Control - LNC3. PM Control - ESPC. SO2 permit rate - 3.7 lb/mmBtu. | Shutdown - June 2014
135 |  |  |  | 1 |  |  | 3954 | D031131 | 8071582.99 | 3974876.75 | 7659838.675 | 8697136.325 | 8536316.525 | 8075235.175 | 8899490.75 | 9333219.13 | 6951336.195 | 8989808.267 | 6583703.708 | 3795904.674 | 572552.359 | 1318101.319 | 2560945.356 | 82 | -66.57% |  | 9035.842 | 5445.087 | 9740.92 | 13136.477 | 12316.705 | 11055.696 | 12497.12 | 13232.587 | 9676.394 | 11965.516 | 8815.926 | 4845.137 | 784.479 | 1327.167 | 3179.832 | -67.36% |  | 2.2389 | 2.7398 | 2.5434 | 3.0209 | 2.8857 | 2.7382 | 2.8085 | 2.8356 | 2.784 | 2.662 | 2.6781 | 2.5528 | 2.7403 | 2.0138 | 2.4833 | -2.361% |  | To retire 1/15. Retirement year - 2014. NOx Control - LNC3. PM Control - ESPC. SO2 permit rate - 3.7 lb/mmBtu. | Shutdown - June 2014
136 |  |  | 3122 | 1 | HOMER CITY | Coal Steam | 703 | D031221 | 36585387.844 | 41978752.869 | 33443669.379 | 47728416.823 | 41550976.319 | 41299909.522 | 42147521.836 | 44720176.267 | 31688733.471 | 29444750.081 | 35812685.553 | 28002539.37 | 28988881.202 | 36957407.308 | 39542669.925 | 18.6667 | 18.24% |  | 52864.627 | 58758.68 | 45759.304 | 78224.762 | 70040.24 | 62625.637 | 53168.231 | 63112.28 | 44410.757 | 40753.512 | 53645.107 | 41852.957 | 43970.919 | 55725.658 | 63713.492 | 39.24% |  | 2.8899 | 2.7994 | 2.7365 | 3.2779 | 3.3713 | 3.0327 | 2.523 | 2.8225 | 2.8029 | 2.7681 | 2.9959 | 2.9892 | 3.0336 | 3.0157 | 3.2225 | 17.76% |  | Dry scrubber. Online 2014. 92.51% scrubber efficiency. NOx control - LNBO. NOx post combustion control - SCR. SCR online 2000. PM control - ESPC+B. SO2 permit rate - 3.7 lb/mmBtu. | Installed SCR/FGD/NID/ACI/ESP completed December 2015; SO2 emissions for Unit 1 to be limited to 5,950 tons by December 2016
137 |  |  |  | 2 |  |  | 1008 | D031222 | 34850388.527 | 44332601.768 | 40334247.876 | 42195023.801 | 44901895.182 | 44863403.77 | 40354384.266 | 38920481.893 | 39571743.554 | 40595070.673 | 37713054.253 | 25252663.985 | 35225932.336 | 37618510.568 | 34926169.613 | 27.6667 | -13.41% |  | 50538.772 | 63574.631 | 55358.069 | 68523.164 | 75747.071 | 66978.197 | 51005.664 | 54066.432 | 55229.582 | 55431.644 | 55695.205 | 37351.634 | 52666.989 | 55450.855 | 54733.216 | -1.129% |  | 2.9003 | 2.8681 | 2.745 | 3.2479 | 3.3739 | 2.9859 | 2.5279 | 2.7783 | 2.7914 | 2.731 | 2.9536 | 2.9582 | 2.9902 | 2.9481 | 3.1342 | 14.18% |  | Dry scrubber. Online 2014. 92.51% scrubber efficiency. NOx control - LNBO. NOx post combustion control - SCR. SCR online 2000. PM control - ESPC+B. SO2 permit rate - 3.7 lb/mmBtu. | Installing controls SCR/FGD/NID/ACI/ESP expected to be completed 4/2016; SO2 emissions for Unit 2 expected to be limited to be limited to 5,950 tons by April 2017
138 |  |  | 3131 | 3,4 | SHAWVILLE | Coal Steam | 2516 | D03131CS1 | 19791317.925 | 18297429.5 | 17603763.076 | 18292216.915 | 17531356.222 | 19434040.895 | 20719779.573 | 19973674.69 | 20433917.614 | 15633109.53 | 15843746.211 | 10879919.715 | 8745983.735 | 10389431.537 | 14222344.848 | 52.2 | -19.21% |  | 27828.635 | 25021.373 | 22251.917 | 23564.003 | 24637.673 | 26955.554 | 27057.916 | 27419.296 | 30255.179 | 22246.431 | 24146.477 | 15895.054 | 12593.777 | 15422.414 | 20603.03 | -7.41% |  | 2.8122 | 2.735 | 2.5281 | 2.5764 | 2.8107 | 2.7741 | 2.6118 | 2.7455 | 2.9613 | 2.8461 | 3.0481 | 2.9219 | 2.8799 | 2.9689 | 2.8973 | 14.6% |  | To retire by 4/15 | Plan approval app. Submitted to install capability of running on natural gas; a PAL (plant-wide applicability limit) permit application has been submitted, which set facility limits for SO2, Nox. PM2.5, etc
139 |  |  | 3136 | 1 | KEYSTONE | Coal Steam | 594 | D031361 | 56762214.675 | 55569080.825 | 65329432.377 | 55384454.675 | 60441820.634 | 64924237.928 | 56426170.259 | 66079098.354 | 65894377.099 | 46914331.665 | 65600750.618 | 50618220.642 | 51332292.847 | 58508622.142 | 50640973.843 | 5.8333 | -22.48% |  | 77478.53 | 76505.095 | 87713.638 | 78573.308 | 90781.12 | 91777.921 | 77544.222 | 97876.13 | 93785.392 | 47461.175 | 19507.473 | 21838.013 | 17382.901 | 14599.72 | 13135.838 | -85.02% |  | 2.7299 | 2.7535 | 2.6853 | 2.8374 | 3.0039 | 2.8272 | 2.7485 | 2.9624 | 2.8465 | 2.0233 | 0.59473 | 0.86285 | 0.67727 | 0.49906 | 0.51878 | -80.68% | Wet scrubber 2009 | Wet Lime FGD (Began Sep 24, 2009). 98% scrubber efficiency. NOx control - LNC3. NOx post combustion control - SCR. SCR online - unit 1 - 1995. PM control - ESPC. SO2 permit rate - 3.7% | Installed FGD - September 2009; Installed permanent sorbent injection system - May 2015
141 |  |  |  | 2 |  |  | 594 | D031362 | 54675861.975 | 60984772.075 | 46970907.023 | 60759644.122 | 54144396.314 | 61300626.446 | 63175353.962 | 49891788.31 | 67241859.961 | 52959986.716 | 64560643.113 | 60099426.592 | 44348038.97 | 62098516.669 | 61718491.846 | 9.6667 | 31.4% |  | 76010.976 | 83220.129 | 62905.847 | 84920.182 | 80527.953 | 86989.304 | 86809.311 | 73205.011 | 96208.414 | 65675.863 | 19606.017 | 24602.748 | 12036.892 | 11797.382 | 15002.196 | -76.15% |  | 2.7804 | 2.7292 | 2.6785 | 2.7953 | 2.9746 | 2.8381 | 2.7482 | 2.9346 | 2.8616 | 2.4802 | 0.60737 | 0.81873 | 0.54284 | 0.37996 | 0.48615 | -81.85% | Wet scrubber 2009 | Wet Lime FGD (Began Nov 22, 2009). 98% scrubber efficiency. NOx control - LNC3. NOx post combustion control - SCR. SCR online - Unit 2 - 1994. PM control - ESPC. SO2 permit rate - 3.7% | Installed FGD - September 2009; Installed permanent sorbent injection system - May 2015
142 |  |  | 3140 | 3 | BRUNNER ISLAND | Coal Steam | 1001 | D031403 | 39402934.967 | 23298009.65 | 49044373.841 | 37068971.8 | 49840508.986 | 49971368.396 | 38418519.844 | 50610239.838 | 44762794.172 | 40885009.567 | 49599397.671 | 47563993.394 | 30641751.794 | 34347206.247 | 29134958.406 | 26 | -40.59% |  | 28910.543 | 17708.365 | 39265.628 | 35806.32 | 50613.12 | 59502.259 | 45447.052 | 58860.135 | 51090.452 | 15289.099 | 9022.315 | 9313.254 | 6311.571 | 6277.164 | 4712.765 | -88% |  | 1.4674 | 1.5202 | 1.6012 | 1.9319 | 2.031 | 2.3815 | 2.3659 | 2.326 | 2.2827 | 0.74791 | 0.36381 | 0.39161 | 0.41196 | 0.36551 | 0.32351 | -79.8% | Wet scrubber 2008 | Wet Lime FGD (Began Apr 26, 2009) | Installed FGD - November 2009; Plan approvals issued to install capability of running on natural gas and to install mercury dry sorbent injection
143 |  |  |  | 1,2 |  |  | 1613 | D03140C12 | 38387233.72 | 32460778.38 | 36466606.888 | 39640717.325 | 40970101.358 | 37951844.86 | 41247129.488 | 40822089.213 | 40988819.5 | 38623832.744 | 47618400.832 | 43125785.708 | 28307393.56 | 31579903.514 | 30570244.238 | 44 | -16.17% |  | 31986.347 | 26564.33 | 29666.236 | 37924.678 | 41460.419 | 45099.384 | 48097.927 | 47288.066 | 47936.059 | 43765.722 | 8799.259 | 8343.007 | 5942.923 | 5898.905 | 5102.224 | -82.8% |  | 1.6665 | 1.6367 | 1.627 | 1.9134 | 2.0239 | 2.3767 | 2.3322 | 2.3168 | 2.339 | 2.2663 | 0.36957 | 0.38692 | 0.41988 | 0.37359 | 0.3338 | -79.48% | Wet scrubber 2009 | Unit 1 Wet Lime FGD (Began Nov 08, 2009). Unit 2 Wet Lime FGD (Began Oct 27, 2009) | Installed FGD - November 2009; Plan approvals issued to install capability of running on natural gas and to install mercury dry sorbent injection
144 |  |  | 3148 | 1,2 | MARTINS CREEK | Coal Steam | 3803 | D03148C12 | 13315766.851 | 13552621.09 | 12754508.604 | 11627784.009 | 11539692.613 | 7850609.081 | 11527508.246 | 10264494.522 | 0 | 0 | 0 | 0 | 0 | 0 | 0 | 77.5 | -100% |  | 18775.287 | 17106.911 | 17134.316 | 15962.466 | 15719.664 | 10354.768 | 15961.574 | 13571.654 | 0 | 0 | 0 | 0 | 0 | 0 | 0 | -100% |  | 2.82 | 2.5245 | 2.6868 | 2.7456 | 2.7245 | 2.638 | 2.7693 | 2.6444 | 0 | 0 | 0 | 0 | 0 | 0 | 0 | -100% | n/a | PPL retired units in 2007? | Shutdown - September 2007
145 |  |  | 3149 | 2 | MONTOUR | Coal Steam | 594 | D031492 | 41158580.79 | 47660783.831 | 39251475.142 | 47678640.8 | 43405748.37 | 49098549.911 | 49291549.747 | 43363601.781 | 50030870.96 | 44932838.592 | 39068708.031 | 43666149.254 | 38868248.394 | 33116888.515 | 36049786.942 | 11.5 | -8.157% |  | 49722.97 | 61158.283 | 50440.621 | 66833.969 | 62495.001 | 67532.605 | 67041.439 | 62033.594 | 20563.463 | 8480.743 | 8483.52 | 9482.795 | 7956.753 | 6439.572 | 6201.012 | -87.71% |  | 2.4162 | 2.5664 | 2.5701 | 2.8035 | 2.8796 | 2.7509 | 2.7202 | 2.8611 | 0.82203 | 0.37749 | 0.43429 | 0.43433 | 0.40942 | 0.3889 | 0.34402 | -86.61% | Wet scrubber 2008 | Wet Lime FGD (Began Mar 08, 2008) | Installed FGD - June 2012
147 |  |  |  | 1 |  |  | 602 | D031491 | 45878959.96 | 37812972.854 | 48024991.091 | 42479970.936 | 45421979.329 | 44319311.41 | 46983373.965 | 46817910.882 | 35786833.813 | 48352785.804 | 48357122.046 | 39779518.481 | 38046438.721 | 34339654.424 | 29090841.366 | 12.6667 | -39.43% |  | 58244.296 | 50341.511 | 61004.782 | 57943.915 | 64483.134 | 60062.718 | 62315.347 | 65746.056 | 22076.201 | 8945.144 | 10657.939 | 8281.674 | 7179.886 | 5996.357 | 4778.791 | -92.17% |  | 2.539 | 2.6627 | 2.5405 | 2.7281 | 2.8393 | 2.7105 | 2.6527 | 2.8086 | 1.2338 | 0.36999 | 0.4408 | 0.41638 | 0.37743 | 0.34924 | 0.32854 | -87.07% | Wet scrubber 2008 | Wet Lime FGD (Began May 16, 2008) | Installed FGD - June 2012
148 |  |  | 3178 | 2 | ARMSTRONG | Coal Steam | 3179 | D031782 | 11551322.2 | 8936362.7 | 10861289.352 | 10840789.833 | 10385043.793 | 10141717.539 | 9341468.449 | 10591355.454 | 6149841.336 | 2983288.605 | 8649696.451 | 8724519.077 | 870255.899 | 0 | 0 | 73.6667 | -100% |  | 16966.203 | 13628.357 | 16741.356 | 16840.8 | 16569.944 | 15458.599 | 14155.087 | 15785.342 | 9013.354 | 4521.857 | 13425.342 | 13242.558 | 1232.808 | 0 | 0 | -100% |  | 2.9375 | 3.0501 | 3.0828 | 3.1069 | 3.1911 | 3.0485 | 3.0306 | 2.9808 | 2.9312 | 3.0315 | 3.1042 | 3.0357 | 2.8332 | 0 | 0 | -100% |  | to retire by 9/12. SO2 permit rate - 3.7 lb/mmBtu. | Shut down September 2012
149 |  |  | 3179 | 1,2 | HATFIELD'S FERRY | Coal Steam | 594 | D03179C01 | 49792245.636 | 52888604.263 | 50716945.0855 | 39480755.329 | 46629200.218 | 37264664.0885 | 51992071.338 | 49630595.6365 | 52876000.7205 | 47447719.6205 | 49551143.9605 | 57486951.493 | 46671817.34 | 40925175.2375 | 0 | 8 | -100% |  | 84265.0575 | 87994.9015 | 82123.1155 | 66666.539 | 78761.484 | 63913.8255 | 78260.5355 | 72285.462 | 79630.0905 | 36352.142 | 853.918 | 865.212 | 1655.2535 | 1728.112 | 0 | -100% |  | 3.3847 | 3.3276 | 3.2385 | 3.3772 | 3.3782 | 3.4303 | 3.0105 | 2.9129 | 3.012 | 1.5323 | 0.034466 | 0.030101 | 0.070932 | 0.084452 | 0 | -100% | Wet scrubber 2009 | First Energy announced deactivating by 10/9/13. Unit 1 Wet Limestone (Began Jun 03, 2009). Unit 2 Wet Limestone (Began Sep 14, 2009). Retiremnt year - 2013. Scrubber efficiency - 95%. Nox Control - Unit 1 - LNB+OFA, Unit 2 - LNCB +OFA. PM Control - ESPC+WS. SO2 permit rate, Unit 1 - 0.0325 lb/mmBtu. Unit 2 - 0.325 lb/mmBtu. | Shutdown - October 2013
150 |  |  | 8226 | 1 | CHESWICK | Coal Steam | 1010 | D082261 | 34881392.11 | 38617016.668 | 32977678.211 | 36352653.581 | 31220641.51 | 28510284.607 | 27498504.979 | 28314056.132 | 25003411.75 | 27647162.443 | 18977838.916 | 26130919.24 | 25114795.791 | 29469740.628 | 30639564.733 | 27.6667 | -7.09% |  | 44908.409 | 49002.839 | 42017.943 | 45432.761 | 40982.143 | 37320.098 | 32372.645 | 34088.943 | 30004.107 | 32746.417 | 11806.337 | 9290.226 | 1910.824 | 1686.28 | 4445.289 | -89.42% |  | 2.5749 | 2.5379 | 2.5483 | 2.4996 | 2.6253 | 2.618 | 2.3545 | 2.4079 | 2.4 | 2.3689 | 1.2442 | 0.71105 | 0.15217 | 0.11444 | 0.29017 | -88.61% | Wet scrubber 2010 | Wet Lime FGD (Began May 31, 2010). 98% scrubber efficiency. NOx control - LNC3. NOx post combustion control - SCR. SCR online 2003. PM control - ESPC+B. SO2 permit rate - 2.8 lb/mmBtu. | Installed FGD - 2009
151 | South Carolina | 45 | 3297 | WAT1 | WATEREE | Coal Steam | 2866 | D03297WT1 | 21016059.388 | 18899717.453 | 20551602.027 | 20967243.003 | 25169758.635 | 25165623.166 | 23433796.232 | 18992557.148 | 21913743.377 | 14149018.705 | 21064731.092 | 19854068.633 | 18293132.72 | 17189591.239 | 20180375.78 | 64.5 | -1.806% |  | 16125.787 | 16015.963 | 18124.752 | 17351.178 | 21354.17 | 20182.587 | 18638.993 | 15076.157 | 17870.651 | 12366.017 | 9361.891 | 1904.221 | 2242.811 | 2663.968 | 3236.786 | -82.14% |  | 1.5346 | 1.6948 | 1.7638 | 1.6551 | 1.6968 | 1.604 | 1.5908 | 1.5876 | 1.631 | 1.748 | 0.88887 | 0.19182 | 0.24521 | 0.30995 | 0.32079 | -81.81% | Wet scrubber 2010 | Wet Limestone (Began Apr 01, 2010). 95% scrubber efficiency. NOx control - LNB. NOx post combustion control - SCR. SCR online 2003. PM control - B. SO2 permit rate - 3.5 lb/mmBtu.
152 |  |  |  | WAT2 |  |  | 3935 | D03297WT2 | 19986768.81 | 21772841.314 | 20554208.213 | 19328463.632 | 20869345.538 | 21681170.224 | 17239690.749 | 19842263.888 | 21899718.233 | 18079710.958 | 20202203.916 | 21750199.369 | 21433920.008 | 12802201.141 | 17818173.962 | 78 | -13.31% |  | 15058.199 | 18909.141 | 18253.284 | 15717.716 | 18066.962 | 17591.389 | 14158.075 | 15862.696 | 17600.522 | 15626.011 | 8877.154 | 1979.291 | 1288.549 | 2884.009 | 3310.628 | -81.86% |  | 1.5068 | 1.7369 | 1.7761 | 1.6264 | 1.7314 | 1.6227 | 1.6425 | 1.5989 | 1.6074 | 1.7286 | 0.87883 | 0.182 | 0.12023 | 0.45055 | 0.3716 | -79.08% | Wet scrubber 2010 | Wet Limestone (Began Apr 01, 2010). 95% scrubber efficiency. NOx control - LNB. NOx post combustion control - SCR. SCR online 2004. PM control - B. SO2 permit rate - 3.5 lb/mmBtu.
153 |  |  | 3298 | WIL1 | WILLIAMS | Coal Steam | 2712 | D03298WL1 | 45786893.353 | 40901182.98 | 45772402.527 | 35772859.274 | 35144547.051 | 48143964.472 | 45684169.402 | 33986641.466 | 34997030.744 | 33792143.639 | 32926098.289 | 26036850.68 | 33933557.901 | 29938811.205 | 33837573.69 | 55.3333 | -26.07% |  | 24204.977 | 22788.56 | 25544.233 | 20008.187 | 20718.396 | 28062.511 | 28147.487 | 22494.207 | 22923.313 | 16919.867 | 946.904 | 606.805 | 1030.797 | 908.03 | 1933.41 | -92.43% |  | 1.0573 | 1.1143 | 1.1161 | 1.1186 | 1.179 | 1.1658 | 1.2323 | 1.3237 | 1.31 | 1.0014 | 0.057517 | 0.046611 | 0.060754 | 0.060659 | 0.11428 | -89.76% | Wet scrubber 2010 | Wet Limestone (Began Oct 14, 2009). 97% scrubber efficiency. NOx control - LNC1. NOx post combustion control - SCR. SCR online 2004. PM control - ESPC. SO2 permit rate - 2.3 lb/mmBtu.
154 |  |  | 3319 | 4 | JEFFERIES | Coal Steam | 6113 | D033194 | 10237298.484 | 8275459.376 | 11114611.644 | 13486412.092 | 10724866.78 | 12385353.763 | 11589522.069 | 11537922.909 | 8355666.424 | 1418487.472 | 3021872.664 | 2495914.197 | 1644699.386 | 0 | 0 | 88.5 | -100% |  | 8955.19 | 8603.322 | 12168.842 | 14627.027 | 11145.064 | 13834.241 | 13067.783 | 12354.362 | 9120.716 | 1699.495 | 4061.942 | 3308.022 | 1931.31 | 0 | 0 | -100% |  | 1.7495 | 2.0792 | 2.1897 | 2.1692 | 2.0784 | 2.234 | 2.2551 | 2.1415 | 2.1831 | 2.3962 | 2.6884 | 2.6507 | 2.3485 | 0 | 0 | -100% |  | Retired. Offline starting 1_1_2013; ARTICLE SAYS THAT THE PLANT IS CLOSED http://www.postandcourier.com/article/20130605/PC05/130609630/1268/sceg-to-accelerate-shutdown-of-two-coal-units-near-walterboro&source=RSS. Research Finding: retired; Notes1: SNL lists units 3&4 retired; units 1&2 remain operational, but not used in 2013 (0% cap factor); Notes2:
155 |  |  |  | 3 |  |  | 8226 | D033193 | 10953670.891 | 8418709.722 | 10289773.32 | 10559777.749 | 10870295.158 | 10073644.218 | 11296004.062 | 9383831.055 | 7212947.758 | 1263428.141 | 4504231.891 | 2347800.026 | 1973105.232 | 0 | 0 | 100 | -100% |  | 9698.035 | 8704.348 | 11394.44 | 10653.963 | 11550.995 | 11182.649 | 13126.995 | 10236.609 | 7740.968 | 1464.383 | 5989.738 | 3188.81 | 2298.311 | 0 | 0 | -100% |  | 1.7707 | 2.0679 | 2.2147 | 2.0178 | 2.1252 | 2.2202 | 2.3242 | 2.1818 | 2.1464 | 2.3181 | 2.6596 | 2.7164 | 2.3296 | 0 | 0 | -100% |  | Retired. Offline starting 1_1_2013; ARTICLE SAYS THAT THE PLANT IS CLOSED http://www.postandcourier.com/article/20130605/PC05/130609630/1268/sceg-to-accelerate-shutdown-of-two-coal-units-near-walterboro&source=RSS. Research Finding: retired; Notes1: SNL lists units 3&4 retired; units 1&2 remain operational, but not used in 2013 (0% cap factor); Notes2:
156 |  |  | 6249 | 1 | WINYAH | Coal Steam | 3131 | D062491 | 20033616.267 | 18933797.417 | 19172525.919 | 19613466.925 | 18927838.426 | 19706638.276 | 20276055.369 | 20219645.708 | 18714899.051 | 17849898.617 | 15305312.21 | 15521567.497 | 4266617.029 | 5292907.065 | 17936038.762 | 70 | -6.449% |  | 19645.803 | 18968.357 | 18028.095 | 18476.909 | 19984.858 | 20484.522 | 21559.027 | 5795.784 | 494.266 | 422.104 | 262.127 | 274.865 | 44.224 | 97.198 | 280.453 | -98.44% |  | 1.9613 | 2.0037 | 1.8806 | 1.8841 | 2.1117 | 2.0789 | 2.1266 | 0.57328 | 0.052821 | 0.047295 | 0.034253 | 0.035417 | 0.02073 | 0.036728 | 0.031273 | -98.34% | Wet scrubber 2008 | SC made no comments to have this boiler removed, nor do we have any indication that they plan to shut this boiler down by 2018. Wet Limestone (Began Apr 26, 2007). 98% scrubber efficiency. NOx control - LNBO. Nox post combustion control - SCR. SCR online 2000. PM control ESPC+B+WS. SO2 permit rate - 2.85 lb/mmBtu.
158 | Tennessee | 47 | 3403 | 3,4 | GALLATIN | Coal Steam | 6019 | D03403C34 | 39662189.825 | 36573930.975 | 37725532.25 | 41843001.3 | 35788467.6 | 38922245.5 | 37017825.675 | 41410811.964 | 44170867.442 | 34150253.853 | 37735909.493 | 40549532.807 | 34833417.801 | 36875804.045 | 30463283.939 | 85 | -19.25% |  | 44048.911 | 39186.642 | 20226.352 | 17761.513 | 15324.743 | 13822.34 | 11796.065 | 12428.161 | 12934.094 | 10404.728 | 11217.964 | 12405.411 | 10999.62 | 10807.604 | 9483.647 | -53.11% |  | 2.2212 | 2.1429 | 1.0723 | 0.84896 | 0.85641 | 0.71025 | 0.63732 | 0.60024 | 0.58564 | 0.60935 | 0.59455 | 0.61186 | 0.63156 | 0.58616 | 0.62263 | -41.93% |  | to be retrofitted, converted to biomass, or retired by 12/31/2017. NOx control - LNC2. PM control - ESPC. SO2 permit rate - 5 lb/mmBtu.
159 |  |  | 3405 | 3,4 | JOHN SEVIER | Coal Steam | 1572 | D03405C34 | 27202766.7 | 24688186.2 | 28305401.4 | 25833127.728 | 24696458.3 | 24854942.899 | 26567389.5 | 22873695.725 | 23888107.775 | 18555640.737 | 18780744.224 | 11862145.93 | 1885245.593 | 0 | 0 | 39 | -100% |  | 27575.555 | 20209.722 | 19665.589 | 19369.111 | 16896.314 | 15309.713 | 15868.04 | 13170.336 | 13763.23 | 10351.261 | 10816.827 | 7194.867 | 1228.032 | 0 | 0 | -100% |  | 2.0274 | 1.6372 | 1.3895 | 1.4996 | 1.3683 | 1.2319 | 1.1946 | 1.1516 | 1.1523 | 1.1157 | 1.1519 | 1.2131 | 1.3028 | 0 | 0 | -100% | Wet scrubber 2011* | *May not have installed controls - to retire in 2012; Retirement year - 2016. NOx control - LNC2. NOx Post Combustion Control - SNCR. SNCR Online date - NEEDs 2008. Suggested 2009. PM Control - ESPC+C. SO2 permit rate - NEEDs 0.15 lb/mmBtu. Suggested 4lb/mmBtu.
161 |  |  | 3406 | 1 thru 10 | JOHNSONVILLE | Coal Steam | 703 | D03406C10 | 93379010.483 | 82309611.126 | 92037608.213 | 86309338.596 | 78713435.656 | 82641492.609 | 88208880.809 | 91005459.35 | 80938612.046 | 52518943.788 | 71087585.198 | 57870076.98 | 38081957.486 | 31670337.948 | 32337015.06 | 21.3333 | -64.87% |  | 118422.891 | 94189.318 | 108788.122 | 100017.274 | 95675.434 | 74598.401 | 86791.946 | 64992.858 | 50796.752 | 32006.075 | 40601.781 | 36575.199 | 17810.311 | 12071.649 | 17516.993 | -83.9% |  | 2.5364 | 2.2887 | 2.364 | 2.3176 | 2.431 | 1.8053 | 1.9679 | 1.4283 | 1.2552 | 1.2188 | 1.1423 | 1.264 | 0.93537 | 0.76233 | 1.0834 | -54.17% |  | Retirement year - 2018. Retirement year in NEEds - Units 1-4 - 2016. Suggested - Units 1-4 - 2017. Units 5-10 - 2015. NOx control - CO. NOx post combustion control - SNCR. SNCR online - Unit 1 - 2006, Unit 2 - 2008. Unit 3 - 2009, Unit 4 - 2007. NEEDs - Units 1-3 - 2006. PM control - ESPC+C. SO2 permit rate - 3.4 lb/mmBtu. Units 5-10 already removed from NEEDs.
162 |  |  | 3407 | 1,2,3,4,5 | KINGSTON | Coal Steam | 3140 | D03407C15 | 52168026.43 | 50365690.716 | 52299766.037 | 51725638.13 | 55622579.766 | 51684012.744 | 54743486.781 | 52195580.731 | 53038071.373 | 9597195.064 | 14159056.564 | 29593458.347 | 22341074.862 | 23825650.191 | 28141989.162 | 72 | -46.19% |  | 48433.887 | 42887.787 | 38076.055 | 43769.182 | 39249.868 | 28885.65 | 28296.692 | 24601.578 | 24919.765 | 5254.835 | 4447.778 | 14337.006 | 1085.059 | 2913.652 | 827.126 | -97.83% |  | 1.8568 | 1.7031 | 1.4561 | 1.6924 | 1.4113 | 1.1178 | 1.0338 | 0.94267 | 0.93969 | 1.0951 | 0.62826 | 0.96893 | 0.097136 | 0.24458 | 0.058782 | -95.96% | Wet scrubber 2010 | All units Wet Lime FGD (Began Nov 27, 2009). 98% scrubber efficiency. NOx control - units 1-4 - Other. Unit 5 - LNC2. NOx post combustion control - SCR. SCR online - 2004. NEEDs - Units 1- 5 - 2000. Suggetsed - Units 1-4 - 2004. Unit 5 - 2005. PM control - ESPC+C. SO2 permit rate - 0.15 lb/mmBtu. NEEDs - 2.8 lb/mmBtu.
163 |  |  |  | 6,7,8,9 |  |  | 6004 | D03407C69 | 52353892.128 | 51202167.733 | 54427414.409 | 57439274.034 | 45586631.97 | 48984423.268 | 52423837.177 | 54484215.573 | 54001261.734 | 11239305.848 | 20973482.901 | 23076290.818 | 24328616.582 | 22991501.612 | 30706668.019 | 82 | -43.58% |  | 48517.566 | 47403.201 | 39494.914 | 48215.715 | 35810.95 | 27322.107 | 27175.85 | 26491.077 | 25696.823 | 6005.179 | 7478.364 | 11720.665 | 1181.164 | 2508.901 | 904.197 | -97.71% |  | 1.8534 | 1.8516 | 1.4513 | 1.6788 | 1.5711 | 1.1155 | 1.0368 | 0.97243 | 0.95171 | 1.0686 | 0.71313 | 1.0158 | 0.097101 | 0.21825 | 0.058893 | -95.94% | Wet scrubber 2010 | All units Wet Lime FGD (Began Nov 27, 2009). 98% scrubber efficiency. NOx control - units 6-8 - LNC2. Unit 9 -CO. NOx post combustion control - SCR. SCR online - Units 6 - 2005. Units 7-8 - 2004. Unit 9 - 2006. NEEDs - Units 6 - 8 - 2000. Unit 9 - 2006. PM control - ESPC+C. SO2 permit rate- NEEDs - 0.15 lb/mmBtu.Suggested - 2.8 lb/mmBtu.
164 | Virginia | 51 | 3775 | 1,2 | CLINCH RIVER | Coal Steam | 1702 | D03775C02 | 30330093.675 | 26956088.425 | 27940131.7 | 27573915.1 | 23997998.15 | 24389685.2 | 23946719.35 | 24309943.8 | 23081513.232 | 6974244.929 | 13407373.868 | 8453287.763 | 7126165.211 | 6919047.588 | 4844116.311 | 47 | -82.66% |  | 16740.634 | 15021.926 | 17657.756 | 16389.721 | 15059.905 | 18114.185 | 17425.592 | 17510.239 | 14004.382 | 3175.108 | 5655.659 | 3620.876 | 3166.026 | 2807.288 | 2086.615 | -88.18% |  | 1.1039 | 1.1145 | 1.264 | 1.1888 | 1.2551 | 1.4854 | 1.4554 | 1.4406 | 1.2135 | 0.91052 | 0.84366 | 0.85668 | 0.88856 | 0.81147 | 0.8615 | -31.84% |  | To convert to NG by 12/31/14. NOx control - LNB+STC. NOx post combustion control - SCR. SCR online - 2009. PM control - Unit 1 - ESPC+B. Unit 2 - ESPC. SO2 permit rate - 2.64 lb/mmBtu.
165 |  |  | 3797 | 6 | CHESTERFIELD | Coal Steam | 1356 | D037976 | 46629811.125 | 46266312.175 | 46648051.375 | 47223924.625 | 30320243.75 | 45538345.85 | 40968273.55 | 43289212.675 | 37384472.488 | 47013677.262 | 34165192.61 | 33852567.25 | 18324272.502 | 38216694.949 | 35124249.861 | 32.3333 | -24.7% |  | 37145.031 | 37698.672 | 40923.809 | 45446.741 | 26048.158 | 42744.367 | 37138.327 | 39616.351 | 7172.577 | 1500.209 | 1258.23 | 1265.688 | 641.022 | 1248.47 | 1189.03 | -97.09% |  | 1.5932 | 1.6296 | 1.7546 | 1.9247 | 1.7182 | 1.8773 | 1.813 | 1.8303 | 0.38372 | 0.06382 | 0.073656 | 0.074776 | 0.069964 | 0.065336 | 0.067704 | -96.14% | Wet scrubber 2008 | Wet Limestone (Began Apr 25, 2008). 98% scrubber efficiency rate. NOx control - LNC3. NOx post combustion control - SCR. SCR online 2004. PM control ESPC+WS. NEEDs - ESPC. SO2 permit rate - 2.64 lb/mmBtu.
166 |  |  |  | 5 |  |  | 2850 | D037975 | 22712725.925 | 15968392.825 | 22584280 | 21738235.875 | 23565074.875 | 20710968.05 | 19914252.125 | 22786941.65 | 20901602.912 | 23251481.542 | 20379238.166 | 12637984.329 | 14889289.278 | 16869900.658 | 18725622.036 | 61.25 | -17.09% |  | 18068.39 | 12494.569 | 20270.372 | 20795.975 | 20382.046 | 19093.702 | 16957.87 | 19308.797 | 17470.073 | 19568.8 | 16405.208 | 7386.431 | 453.721 | 496.855 | 649.24 | -96.8% |  | 1.591 | 1.5649 | 1.7951 | 1.9133 | 1.7299 | 1.8438 | 1.7031 | 1.6947 | 1.6716 | 1.6832 | 1.61 | 1.1689 | 0.060946 | 0.058904 | 0.069342 | -96.14% | Wet scrubber 2010 | Wet Limestone (Began Apr 01, 2011). 98% scrubber efficiency rate. NOx control - LNB+OFA. NOx post combustion control - SCR. SCR online 2003. PM control ESPC+WS. NEEDs - ESPC. SO2 permit rate - 2.64 lb/mmBtu.
167 |  |  |  | 4 |  |  | 6166 | D037974 | 8664673.625 | 12121316.575 | 10708220.6 | 9653191.5 | 12058509.175 | 11767157.175 | 8424969.8 | 9369520.725 | 10153866.985 | 8618289.548 | 8895171.63 | 6658415.532 | 2894001.012 | 5493884.016 | 9967870.792 | 90 | -6.914% |  | 6750.97 | 9608.195 | 9475.773 | 8995.331 | 10246.391 | 10662.99 | 7077.588 | 7619.79 | 8354.428 | 6959.045 | 6969.306 | 5722.7 | 101.027 | 180.845 | 279.614 | -97.05% |  | 1.5583 | 1.5853 | 1.7698 | 1.8637 | 1.6994 | 1.8123 | 1.6801 | 1.6265 | 1.6456 | 1.6149 | 1.567 | 1.7189 | 0.069818 | 0.065835 | 0.056103 | -96.83% | Wet scrubber 2010 | Wet Limestone (Began Apr 01, 2011). 97.28% scrubber efficiency rate. NOx control - LNB. NOx post combustion control - SCR. SCR online 2003. PM control ESPC+WS. NEEDs - ESPC. SO2 permit rate - 2.64 lb/mmBtu.
168 |  |  | 3803 | 3 | CHESAPEAKE | Coal Steam | 2709 | D038033 | 12452474.2 | 10840327.225 | 11600237.625 | 9836194.175 | 11302038.2 | 11101683.475 | 10986899.675 | 9510399.8 | 9988571.419 | 10131974.798 | 9139173.032 | 8210746.589 | 7832587.42 | 8226830.404 | 5013231.752 | 55 | -56.78% |  | 8273.673 | 7955.443 | 9557.934 | 8055.64 | 8991.776 | 8452.186 | 8531.05 | 4941.399 | 4434.901 | 4676.788 | 4822.923 | 4761.341 | 5132.713 | 6664.318 | 3321.393 | -65.25% |  | 1.3288 | 1.4677 | 1.6479 | 1.638 | 1.5912 | 1.5227 | 1.5529 | 1.0392 | 0.888 | 0.92317 | 1.0554 | 1.1598 | 1.3106 | 1.6201 | 1.3251 | -19.59% |  | To retire by 2016. Retirement year - 2018. Scrubber efficiency - 15%. NOx control - LNB. NOx combustion control - SCR. SCR online 2003. PM control - NEEDs - ESPC. Suggested - ESPC+WS. SO2 permit rate 0.895 lb/mm Btu.
171 |  |  |  | 4 |  |  | 2712 | D038034 | 16325635.3 | 15525601.6 | 12880910.6 | 12322603.125 | 16332352.225 | 15394537.425 | 13424074.15 | 15066383.35 | 13939072.385 | 13782616.024 | 13105080.526 | 12777102.496 | 3355710.187 | 4537391.101 | 5641242.084 | 55 | -56.2% |  | 10663.411 | 11359.221 | 10973.856 | 10064.904 | 12915.675 | 11995.144 | 9918.382 | 7794.02 | 6035.553 | 6707.555 | 7720.478 | 7849.941 | 2004.282 | 3817.62 | 3893.362 | -64.52% |  | 1.3063 | 1.4633 | 1.7039 | 1.6336 | 1.5816 | 1.5584 | 1.4777 | 1.0346 | 0.86599 | 0.97334 | 1.1782 | 1.2288 | 1.1946 | 1.6827 | 1.3803 | -18.99% |  | To retire by 2016. Retirement year - 2018. Scrubber efficiency - 11.1%. NOx control - LNB. NOx combustion control - SCR. SCR online 2003. PM control - NEEDs - ESPC. Suggested - ESPC+WS. SO2 permit rate 0.939 lb/mm Btu.
172 |  |  | 3809 | 1,2 | YORKTOWN | Coal Steam | 1733 | D03809CS0 | 20891638.025 | 22475419.45 | 19979054.299 | 20679700.75 | 22599156.875 | 21273193.849 | 18664914.925 | 20128993.701 | 18264909.534 | 16609509.559 | 14963749.703 | 11859012.115 | 6694949.066 | 8186174.188 | 8682469.918 | 47.4 | -56.54% |  | 21019.578 | 24549.891 | 22463.865 | 23112.835 | 24562.782 | 22715.49 | 20467.514 | 19613.786 | 19759.372 | 18992.511 | 16110.279 | 13186.903 | 7488.047 | 8652.237 | 8844.679 | -60.63% |  | 2.0122 | 2.1846 | 2.2487 | 2.2353 | 2.1738 | 2.1356 | 2.1932 | 1.9488 | 2.1636 | 2.2869 | 2.1532 | 2.2239 | 2.2369 | 2.1139 | 2.0374 | -9.4% |  | Unit 2 is retired. Retiement year - 2014. NOx control - LNB+OFA. NOx post combustion control - SNCR. SNCR Online 2002. PM Control - ESPC+B. SO2 permit rate - 2.64 lb/mmBtu for Units 1 and 2. 2nd unit convert to NG by 2015. Research Finding: these units are accounted for in EGU Tracker which should be transmitted to ICF. Retirement date for unit 1 - 2018. Retired in NEEDs. Wet scrubber in unit 1. Scrubber efficiency - 97.29%. NOx control - LNB+OFA. NOx post combustion control - SNCR. SNCR online for unit 1 - 2004. PM control - Unit 1 ESPC+C.
173 |  |  |  | 3 |  |  | 2364 | D038093 | 17746147.225 | 31176744.575 | 25772283.15 | 32746846.7 | 32772447.3 | 19093780.325 | 3035484.65 | 9509965.55 | 4144936.66 | 2677395.412 | 3908171.159 | 2072165.137 | 1073779.208 | 1028433.221 | 2008212.629 | 48.3333 | -92.21% |  | 7687.592 | 14815.614 | 10566.685 | 12691.365 | 13627.47 | 9439.13 | 1217.867 | 4613.462 | 1866.247 | 1184.414 | 1791.608 | 754.788 | 407.599 | 398.773 | 908.537 | -91.4% |  | 0.8664 | 0.95043 | 0.82 | 0.77512 | 0.83164 | 0.98871 | 0.80242 | 0.97024 | 0.90049 | 0.88475 | 0.91685 | 0.7285 | 0.75919 | 0.7755 | 0.90482 | 10.34% |  | Wet scrubber. NOx Post combustion contro - SNCR. SO2 permit rate 2.61 lb/mmBtu
175 | West Virginia | 54 | 3935 | 1,2 | JOHN E AMOS | Coal Steam | 861 | D03935C02 | 90736158.975 | 83025308.674 | 100130697.1 | 94212043.95 | 86746926.9 | 89406278.875 | 104605799.3 | 95165135.852 | 101532236.012 | 73963713.675 | 62247300.661 | 89013981.889 | 71747187.926 | 68154032.55 | 94165695.595 | 22.5 | -5.957% |  | 55511.158 | 52183.485 | 63884.46 | 63042.251 | 57564.955 | 58419.666 | 67835.941 | 58934.012 | 63988.615 | 45550.705 | 16887.335 | 6642.715 | 1594.348 | 2089.347 | 4374.938 | -93.15% |  | 1.2236 | 1.2571 | 1.276 | 1.3383 | 1.3272 | 1.3068 | 1.297 | 1.2386 | 1.2605 | 1.2317 | 0.54259 | 0.14925 | 0.044443 | 0.061312 | 0.09292 | -92.72% | Wet scrubber 2010 | Unit 1 Wet Limestone 2011. Unit 2 Wet Limestone 2010. 98% scrubber efficiency. NOx control - LNB. NOx post combustion control - SCR. SCR online 2005. PM control - ESPC. SO2 permit rate - 1 lb/mmBtu.
176 |  |  |  | 3 |  |  | 1378 | D039353 | 58268845.075 | 41873069.35 | 69737189.65 | 77816245.275 | 65395083.075 | 84065686.9 | 78613078.125 | 74606938.536 | 49857376.774 | 59376969.819 | 88725013.616 | 62643662.228 | 52785620.25 | 71350144.563 | 34755071.655 | 33.8333 | -50.16% |  | 35594.676 | 26667.128 | 43734.477 | 50975.695 | 42587.851 | 53992.618 | 49463.346 | 44612.108 | 29551.194 | 3017.191 | 2980.268 | 1967.57 | 1538.832 | 3604.907 | 1797.22 | -95.89% |  | 1.2217 | 1.2737 | 1.2543 | 1.3102 | 1.3025 | 1.2845 | 1.2584 | 1.1959 | 1.1854 | 0.10163 | 0.06718 | 0.062818 | 0.058305 | 0.10105 | 0.10342 | -91.75% | Wet scrubber 2009 | Wet Limestone (Began Mar 08, 2009). 98% scrubber efficiency. NOx control - LNCB. NOx post combustion control - SCR. SCR online 2002. PM control - ESPC. SO2 permit rate - 1 lb/mmBtu.
177 |  |  | 3936 | 1,2 | KANAWHA RIVER | Coal Steam | 8102 | D03936C02 | 24434215.7 | 25439318.4 | 25492185.15 | 24105186.35 | 18201956.125 | 19956615.2 | 19419066.9 | 21267242.925 | 23795997.326 | 15843929.017 | 10204071.398 | 15594339.252 | 10849974.869 | 10295198.651 | 15842421.612 | 98 | -37.85% |  | 14785.201 | 15567.097 | 15862.42 | 15686.468 | 12170.949 | 12850.805 | 12994.227 | 13384.091 | 15426.485 | 10855.921 | 6996.17 | 10337.219 | 7258.868 | 6832.711 | 10714.504 | -32.45% |  | 1.2102 | 1.2239 | 1.2445 | 1.3015 | 1.3373 | 1.2879 | 1.3383 | 1.2587 | 1.2966 | 1.3704 | 1.3713 | 1.3258 | 1.338 | 1.3274 | 1.3526 | 8.69% |  | Retirement year - 2015. Effective 6/1/2015.
178 |  |  | 3938 | 51 | PHILIP SPORN | Coal Steam | 6041 | D0393851 | 25248454.6 | 20114289.5 | 16584642.525 | 25282492.8 | 22692672.35 | 19990716.325 | 18345959.475 | 23115703.625 | 17352159.673 | 7550082.542 | 2027863.285 | 0 | 0 | 0 | 0 | 88 | -100% |  | 20791.509 | 15063.473 | 13036.72 | 21368.078 | 17534.902 | 15685.871 | 14720.801 | 15596.663 | 13051.91 | 5610.074 | 1527.118 | 0 | 0 | 0 | 0 | -100% |  | 1.647 | 1.4978 | 1.5721 | 1.6903 | 1.5454 | 1.5693 | 1.6048 | 1.3494 | 1.5044 | 1.4861 | 1.5061 | 0 | 0 | 0 | 0 | -100% | n/a | To retire ~450 MW by 2011; 600 MW by 12/31/14
179 |  |  |  | 11,21,31,41 |  |  | 7253 | D03938C04 | 38608285.468 | 31147662.619 | 32655965.209 | 33119641.303 | 31493172.215 | 29415446.179 | 30917879.598 | 36858316.208 | 30372378.33 | 15796975.452 | 21903715.895 | 14848486.823 | 10354363.129 | 11278824.567 | 13997727.849 | 94 | -57.14% |  | 33373.727 | 24230.623 | 27209.37 | 28522.67 | 24938.875 | 23688.913 | 25020.187 | 24933.011 | 22873.738 | 11331.296 | 15942.194 | 11041.119 | 8078.254 | 9031.708 | 10649.662 | -60.86% |  | 1.7288 | 1.5559 | 1.6664 | 1.7224 | 1.5838 | 1.6106 | 1.6185 | 1.3529 | 1.5062 | 1.4346 | 1.4557 | 1.4872 | 1.5604 | 1.6015 | 1.5216 | -8.689% |  | To retire ~450 MW by 2011; 600 MW by 12/31/14
180 |  |  | 3942 | 3 | ALBRIGHT | Coal Steam | 3938 | D039423 | 10115633.125 | 10464032.49 | 8293499.1 | 10809059.791 | 6435307.358 | 6529044.52 | 6311050.604 | 7794469.966 | 5376906.882 | 2588810.729 | 4067996.787 | 3980914.316 | 1534131.175 | 0 | 0 | 79 | -100% |  | 12540.23 | 12864.194 | 10136.462 | 13072.85 | 8521.695 | 8813.896 | 8469.088 | 10338.132 | 6832.596 | 3244.935 | 4700.69 | 5034.486 | 1879.686 | 0 | 0 | -100% |  | 2.4794 | 2.4587 | 2.4444 | 2.4189 | 2.6484 | 2.6999 | 2.6839 | 2.6527 | 2.5415 | 2.5069 | 2.3111 | 2.5293 | 2.4505 | 0 | 0 | -100% |  | To retire by 9/12
181 |  |  | 3943 | 2 | FORT MARTIN | Coal Steam | 988 | D039432 | 38859600.225 | 25435098.55 | 37176430.734 | 33811121.597 | 36742125.664 | 28341735.951 | 36138702.51 | 33276780.068 | 30360816.753 | 20279946.76 | 34716235.544 | 36221329.109 | 18048726.777 | 37545320.559 | 35031572.189 | 25.1667 | -5.769% |  | 47951.743 | 31936.782 | 45890.71 | 45875.932 | 50740.652 | 36993.205 | 42295.906 | 45757.247 | 37633.435 | 25389.53 | 1315.495 | 2038.217 | 1189.931 | 3381.703 | 2643.921 | -94.24% |  | 2.4679 | 2.5112 | 2.4688 | 2.7137 | 2.762 | 2.6105 | 2.3408 | 2.7501 | 2.4791 | 2.5039 | 0.075786 | 0.11254 | 0.13186 | 0.18014 | 0.15095 | -93.89% | Wet scrubber 2010 | Wet Lime FGD (Began Aug 26, 2009)
182 |  |  |  | 1 |  |  | 990 | D039431 | 34811565 | 40273055.97 | 36426423.82 | 41171779.443 | 35983277.206 | 37245972.62 | 39172799.358 | 32286231.93 | 35850752.584 | 20951596.942 | 34767665.147 | 32660530.359 | 35151530.483 | 37040977.326 | 28543040.359 | 25.8333 | -21.64% |  | 42102.668 | 47724.228 | 45228.548 | 56646.373 | 49128.342 | 45827.312 | 45269.21 | 42274.308 | 44458.806 | 22266.46 | 1128.651 | 1914.94 | 2232.434 | 3385.44 | 1941.841 | -95.71% |  | 2.4189 | 2.37 | 2.4833 | 2.7517 | 2.7306 | 2.4608 | 2.3113 | 2.6187 | 2.4802 | 2.1255 | 0.064925 | 0.11726 | 0.12702 | 0.18279 | 0.13606 | -94.52% | Wet scrubber 2010 | Wet Lime FGD (Began Oct 31, 2009)
183 |  |  | 3947 | 1,2,3 | KAMMER | Coal Steam | 2721 | D03947C03 | 39927707.843 | 35245932.289 | 36005905.331 | 34718914.97 | 32364383.498 | 36285497.46 | 33767862.061 | 38902989.295 | 29296743.669 | 16261520.006 | 13975787.902 | 16398006.778 | 17977744.241 | 8975831.553 | 10042601.448 | 57 | -72.11% |  | 42911.358 | 38905.439 | 39096.199 | 42216.088 | 40016.33 | 42573.969 | 40750.246 | 43126.607 | 32044.377 | 16756.109 | 14127.321 | 16712.264 | 19716.638 | 10579.818 | 14780.738 | -62.19% |  | 2.1495 | 2.2077 | 2.1717 | 2.4319 | 2.4729 | 2.3466 | 2.4136 | 2.2171 | 2.1876 | 2.0608 | 2.0217 | 2.0383 | 2.1934 | 2.3574 | 2.9436 | 35.55% |  | Retirement year - 2015. effective 6/1/2015. Nox Control - OFA. PM Control ESPC. SO2 permit rate - 2.7 lb/mmBtu.
184 |  |  | 3948 | 1,2 | MITCHELL | Coal Steam | 983 | D03948C02 | 85147594.6 | 76914983.625 | 84222423.125 | 87636839.025 | 84089901.475 | 64325953.525 | 68972994.975 | 88045915.87 | 101435905.317 | 90072293.194 | 95411887.548 | 87225450.307 | 73377203.498 | 56997932.645 | 82503415.765 | 23.3333 | -2.041% |  | 53975.77 | 49904.681 | 56009.209 | 59330.922 | 62616.962 | 53765.118 | 52005.494 | 6084.421 | 3018.935 | 3172.97 | 4447.678 | 4518.498 | 3454.653 | 2481.612 | 4457.945 | -92.04% |  | 1.2678 | 1.2977 | 1.33 | 1.354 | 1.4893 | 1.6716 | 1.508 | 0.13821 | 0.059524 | 0.070454 | 0.093231 | 0.10361 | 0.094161 | 0.087077 | 0.10807 | -91.87% | Wet scrubber 2007 | Unit 1 Wet Limestone. Unit 2 Wet Limestone (Began Jan 15, 2007). Retirement year for unti 2 - 2013. Scrubber efficiency for unit 2 - 98%. NOx Control for Unit 2 - LNB. NOx Post combustion control for unit 2 - SCR. PM Control for unit 2 - ESPC. SO2 permit rate - 1.2 lb/mmBtu.
185 |  |  | 3954 | 1,2 | MT STORM | Coal Steam | 1599 | D03954CS0 | 83066141.15 | 58781576.625 | 87609108.35 | 79392371.075 | 85537377.475 | 77396588.525 | 80200072.875 | 68379654.019 | 75519929.605 | 62590499.191 | 70117306.342 | 60392448.292 | 70836015.495 | 64541573.482 | 66803748.97 | 41.4 | -23.75% |  | 109954.418 | 72052.381 | 20425.95 | 5725.909 | 4254.401 | 2309.549 | 2258.32 | 1702.479 | 1829.994 | 1925.601 | 2562.618 | 2298.372 | 4615.677 | 2866.438 | 2664.002 | -86.96% |  | 2.6474 | 2.4515 | 0.4663 | 0.14424 | 0.099475 | 0.059681 | 0.056317 | 0.049795 | 0.048464 | 0.06153 | 0.073095 | 0.076115 | 0.13032 | 0.088825 | 0.079756 | -82.9% | Wet scrubber 2001 & 2002 | Unit 1 Wet Limestone (Began Jan 07, 2002). Unit 2 Wet Limestone (Began Dec 18, 2001). Retirement year 2016. SO2 permit rate for unit 1 2.7 lb/mmBtu. PM Contro - NEEDs ESPC. Sugested ESPC+WS.
186 |  |  | 6004 | 1 | PLEASANTS | Coal Steam | 2837 | D060041 | 41997102.45 | 42099716.4 | 38976405.098 | 38319772.645 | 32047636.44 | 45538588.413 | 42628200.156 | 35627998.027 | 46624079.911 | 34033512.48 | 39303016.825 | 43170713.213 | 40373790.321 | 41756759.967 | 38775797.81 | 60 | -0.5147% |  | 23356.695 | 23528.193 | 21667.349 | 21904.071 | 18646.41 | 24838.397 | 23335.53 | 18494.056 | 6363.367 | 5529.218 | 5497.724 | 7037.779 | 6482.17 | 8887.965 | 6952.869 | -67.91% |  | 1.1123 | 1.1177 | 1.1118 | 1.1432 | 1.1637 | 1.0909 | 1.0948 | 1.0382 | 0.27296 | 0.32493 | 0.27976 | 0.32604 | 0.32111 | 0.4257 | 0.35862 | -67.74% | Wet scrubber 1979; eliminated 15% bypass 2007 | Wet Lime FGD
187 |  |  |  | 2 |  |  | 6249 | D060042 | 31957882.975 | 38351435.775 | 36129218.259 | 38987675.262 | 33871161.41 | 40065033.263 | 35266830.119 | 37190188.692 | 38808663.691 | 26534972.537 | 40956357.185 | 38348820.631 | 37451517.884 | 35193616.056 | 42792271.363 | 90 | 18.44% |  | 17704.74 | 21286.947 | 20241.713 | 22492.175 | 20135.801 | 22365.061 | 19531.603 | 19943.444 | 5651.304 | 3140.878 | 7186.016 | 5995.388 | 6414.681 | 5588.857 | 6784.391 | -66.48% |  | 1.108 | 1.1101 | 1.1205 | 1.1538 | 1.189 | 1.1164 | 1.1076 | 1.0725 | 0.29124 | 0.23673 | 0.35091 | 0.31268 | 0.34256 | 0.31761 | 0.31708 | -71.7% | Wet scrubber 1980; eliminated 15% bypass 2007 | Wet Lime FGD
188 |  |  | 6264 | 1 | MOUNTAINEER | Coal Steam | 2408 | D062641 | 70532215.825 | 59229087.075 | 84095132.55 | 92378031.15 | 75682741 | 92852958.4 | 63881965.35 | 95972917.839 | 93784729.947 | 85507034.192 | 75267938.787 | 86577936.925 | 83112472.103 | 55681186.501 | 82891079.133 | 51.5 | -1.432% |  | 38349.882 | 29278.852 | 43223.711 | 48035.714 | 37823.298 | 42981.912 | 31051.88 | 2301.854 | 2247.957 | 2767.878 | 3247.09 | 2009.462 | 1151.263 | 2903.044 | 4410.208 | -89.8% |  | 1.0874 | 0.98866 | 1.028 | 1.04 | 0.99952 | 0.92581 | 0.97216 | 0.047969 | 0.047939 | 0.06474 | 0.086281 | 0.04642 | 0.027704 | 0.10427 | 0.10641 | -89.65% | Wet scrubber 2007 | 2007 Wet Limestone. 98% scrubber efficiency. NOx control - LNB. NOx post combustion control - SCR. SCR online - 2002. PM control - ESPC. SO2 permit rate - 1 lb/mmBtu.
| Totals | [7 empty] | 5759636981.159 | 5415501289.567 | 5605838022.21 | 5661534433.7675 | 5567289036.837 | 5691854735.7535 | 5545837363.049 | 5615822253.5295 | 5470399170.3045 | 4748470894.5365 | 5018538736.904 | 4519993592.4925 | 3856648242.7155 | 3881542001.3245 | 3965045830.502 |  | -29.27% |  | 4975086.4845 | 4623166.524 | 4581447.149 | 4813180.8255 | 4755350.373 | 4692301.3745 | 4384553.454 | 4039598.9355 | 3187823.307 | 2201321.7665 | 1658067.718 | 1520651.686 | 944131.0785 | 890464.114 | 882678.77 | -80.73%

## All
| ID | State Name | State Code | ORIS ID | Unit IDs | Plant Name | Plant Type | Plant ID | CEMS Unit | 2000 heat input MMBtu stack-level | 2001 heat input MMBtu stack-level | 2002 heat input MMBtu stack-level | 2003 heat input MMBtu stack-level | 2004 heat input MMBtu stack-level | 2005 heat input MMBtu stack-level | 2006 heat input MMBtu stack-level | 2007 heat input MMBtu stack-level | 2008 heat input MMBtu stack-level | 2009 heat input MMBtu stack-level | 2010 heat input MMBtu stack-level | 2011 CAMD heat input MMBtu stack-level | 2012 CAMD heat input MMBtu stack-level | 2013 CAMD heat input MMBtu stack-level | 2014 CAMD heat input MMBtu stack-level | Average Impact Ranking | % Change 2002-2014 stack-level | Not used | 2000 CAMD SO2 TPY stack-level | 2001 CAMD SO2 TPY stack-level | 2002 CAMD SO2 TPY stack-level | 2003 CAMD SO2 TPY stack-level | 2004 CAMD SO2 TPY stack-level | 2005 CAMD SO2 TPY stack-level | 2006 CAMD SO2 TPY stack-level | 2007 CAMD SO2 TPY stack-level | 2008 CAMD SO2 TPY stack-level | 2009 CAMD SO2 TPY stack-level | 2010 CAMD SO2 TPY stack-level | 2011 CAMD SO2 TPY stack-level | 2012 CAMD SO2 TPY stack-level | 2013 CAMD SO2 TPY stack-level | 2014 CAMD SO2 TPY stack-level | % Change 2002-2014 stack-level | not used | 2000 lb/MMBtu | 2001 lb/MMBtu | 2002 lb/MMBtu | 2003 lb/MMBtu | 2004 lb/MMBtu | 2005 lb/MMBtu | 2006 lb/MMBtu | 2007 lb/MMBtu | 2008 lb/MMBtu | 2009 lb/MMBtu | 2010 lb/MMBtu | 2011 lb/MMBtu | 2012 lb/MMBtu | 2013 lb/MMBtu | 2014 lb/MMBtu | % Change lb/MMBtu 2002-2014 | Unit controls and installed dates from EPA NEEDS v4.10 database, state SIP info, or direct communications from states | Unit controls and installed dates from EPA NEEDS v5.14 database, state SIP info, or direct communications from states | Unit controls and installed dates from EPA NEEDS v5.15 database, state SIP info, or direct communications from states | NOTES - Updates from States | Additional DAQ Notes - from States
1 | 9 | Delaware | 10 | 593 | 5 | EDGE MOOR | O/G Steam | 3148 | D005935 | 5077423.3 | 14197272 | 7094150.95 | 11274929.275 | 5325223.75 | 6758529.65 | 1319833.375 | 2179334.375 | 926174.875 | 594682.075 | 937879.75 | 2221231.5 | 5699252.35 | 2309406.35 | 5511353.198 | 72 | -22.31% |  | 1698.064 | 4529.083 | 2132.475 | 3858.892 | 1596.02 | 2042.103 | 238.926 | 510.578 | 176.504 | 150.328 | 36.984 | 55.177 | 24.381 | 20.528 | 10.367 | -99.51% |  | 0.66887 | 0.63802 | 0.60119 | 0.68451 | 0.59942 | 0.6043 | 0.36205 | 0.46856 | 0.38115 | 0.50557 | 0.078867 | 0.049681 | 0.0085559 | 0.017778 | 0.0037621 | -99.37% | 2011 burned primarily NG; 2002 burned primarily RFO - EIA923 (2011), EIA767 (2002) | Active. Post Combustion control - SNCR. SO2 permit rate - 0.5 lb/mmBtu. | Active. Online Year - 1973. Nox post combustion control - SNCR. SO2 permit rate - 0.5 lbs/mmBtu
2 | 10 |  |  | 594 | 4 | INDIAN RIVER | Coal Steam | 1619 | D005944 | 16368780.05 | 15625458.125 | 14843934.075 | 12776113.35 | 17071825.35 | 19672773.65 | 16976282.775 | 17610270.975 | 23232280.65 | 14913659.8 | 14054148.8 | 10918656.975 | 11850171.675 | 14173547.3 | 8550173.753 | 45 | -42.4% |  | 8677.621 | 8260.244 | 7490.731 | 6372.606 | 8154.689 | 8792.028 | 8557.892 | 8007.444 | 11928.246 | 8205.947 | 7689.603 | 5956.783 | 692.01 | 958.759 | 752.772 | -89.95% |  | 1.0603 | 1.0573 | 1.0093 | 0.99758 | 0.95534 | 0.89383 | 1.0082 | 0.90941 | 1.0269 | 1.1005 | 1.0943 | 1.0911 | 0.11679 | 0.13529 | 0.17608 | -82.55% | Retrofit scrubbers by 12/31/2011 - Dry Lime FGD (Began Nov 01, 2011). | Operating under a Consent Decree. Scrubber. SCR | Active. Dry Scrubber. Scrubber online - 2011. Scrubber efficiency 92.51%. Nox combustion control - LNBO. Nox post combustion control - SCR. PM Control - ESPC+B. Flue gas conditioning flag - No. SO2 permit rate - 0.2 lbs/mmBtu. BART Affected unit - Yes.
3 | 11 |  |  |  | 3 |  |  | 2866 | D005943 | 6968201.2 | 4110433.05 | 4313714.65 | 7438967.875 | 9189413 | 9345540.05 | 8609175.375 | 11325421.825 | 8201848.35 | 5326660.925 | 5850326.525 | 4431117.45 | 2796814.325 | 1722476.725 | 0 | 64 | -100% |  | 7409.352 | 4504.369 | 4682.091 | 8049.458 | 8060.366 | 5951.78 | 5867.175 | 7590.277 | 6264.677 | 4176.756 | 4129.355 | 3061.009 | 1904.54 | 1189.032 | 0 | -100% |  | 2.1266 | 2.1917 | 2.1708 | 2.1641 | 1.7543 | 1.2737 | 1.363 | 1.3404 | 1.5276 | 1.5682 | 1.4117 | 1.3816 | 1.3619 | 1.3806 | 0 | -100% | To retire 2013? | mothballed in April of 2013 as required under consent decree. Already removed from NEEDS v5.14.
4 | 12 |  |  |  | 2 |  |  | 3297 | D005942 | 5426843.525 | 5240961.325 | 3571737.275 | 4491553.475 | 4199221.375 | 4170352.475 | 5011687.525 | 5273245.15 | 4517469.225 | 1361116.425 | 762638.9 | 0 | 0 | 0 | 0 | 74 | -100% |  | 5771.008 | 5686.252 | 3833.318 | 4757.257 | 3715.961 | 2934.795 | 3538.721 | 3636.636 | 3341.328 | 959.896 | 491.42 | 0 | 0 | 0 | 0 | -100% |  | 2.1268 | 2.1699 | 2.1465 | 2.1183 | 1.7698 | 1.4075 | 1.4122 | 1.3793 | 1.4793 | 1.4105 | 1.2887 | 0 | 0 | 0 | 0 | -100% | n/a. Retired 2010 | mothballed in April of 2010 as required under consent decree | SO2 permit rate - 0.26/mmbtu. NOx combustion control - LNBO. Nox post combustion control - SNCR. PM control - ESPC. Retired 2010.
5 | 13 |  |  |  | 1 |  |  | 8006 | D005941 | 5357728.875 | 4190055.85 | 3551160.425 | 4576885.05 | 4580328.775 | 4535758.075 | 4222331.125 | 6467250.425 | 4096292.2 | 1255119.875 | 2159892.075 | 268457.65 | 0 | 0 | 0 | 95 | -100% |  | 5690.957 | 4516.013 | 3949.636 | 5001.336 | 4270.964 | 3037.167 | 2741.469 | 4335.002 | 3108.782 | 886.895 | 1533.245 | 176.466 | 0 | 0 | 0 | -100% |  | 2.1244 | 2.1556 | 2.2244 | 2.1855 | 1.8649 | 1.3392 | 1.2986 | 1.3406 | 1.5179 | 1.4132 | 1.4197 | 1.3147 | 0 | 0 | 0 | -100% | Retired 2011 | mothballed in April of 2011 as required under consent decree | SO2 permit rate - 0.26/mmbtu. NOx combustion control - LNBO. Nox post combustion control - SNCR. PM control - ESPC. Retired 2011.
6 | 14 | Georgia | 13 | 703 | 2BLR | BOWEN | Coal Steam | 3149 | D007032LR | 46241166.925 | 45420245.3 | 49331775.75 | 42723635.55 | 46546493.025 | 56039763.925 | 47907871.025 | 47135194.1 | 52100569.5 | 46280501.375 | 55689637.875 | 29065115.6 | 15998735.2 | 9551995.125 | 36059499.45 | 72.5 | -26.9% |  | 35098.121 | 36826.995 | 37777.947 | 34062.816 | 38493.737 | 48000.222 | 43876.451 | 39888.186 | 47130.338 | 8144.334 | 1384.857 | 680.31 | 588.615 | 199.161 | 1518.334 | -95.98% |  | 1.518 | 1.6216 | 1.5316 | 1.5946 | 1.654 | 1.7131 | 1.8317 | 1.6925 | 1.8092 | 0.35196 | 0.049735 | 0.046813 | 0.073583 | 0.0417 | 0.084213 | -94.5% | Wet scrubber 2010. Wet Lime FGD (Began Apr 01, 2009) | Appears as both active and retired. The emissions rate calculated from historical data (AMPD) from 2011 and 2012 yields an average rate of approximately 0.07 lbs/MMBtu. 2013 data was not analyzed because unit was shut down for large parts of the year. Wet scrubber. 98% scrubber efficiency. |  | Active. No plan to shutdown in 2014 EIA-860. SO2 emission rates were 0.05 lbs/mmBtu in 2011 (64% operating hours), 0.07 lbs/mmBtu in 2012 (36% operating hours), 0.04 lbs/mmBtu in 2013 (21% operating hours), and 0.08 lbs/mmBtu in 2014 (69% operating hours). 98% Scrubber Efficiency in NEEDS v5.14 and NEEDS v5.15.
7 | 15 |  |  |  | 4BLR |  |  | 3407 | D007034LR | 66041644.925 | 53769562.45 | 56141183.775 | 63231404.3 | 52604827.95 | 59201658.725 | 66135898.925 | 56480416.775 | 57357980.05 | 62026558.625 | 58924185.525 | 45407469.65 | 26310918.6 | 35974930.25 | 53892027.825 | 76.1667 | -4.006% |  | 49838.574 | 41334.902 | 41013.675 | 49452.856 | 42370.322 | 50305.465 | 61789.728 | 49239.99 | 44853.85 | 2444.231 | 3543.451 | 2038.669 | 724.595 | 833.363 | 2165.713 | -94.72% |  | 1.5093 | 1.5375 | 1.4611 | 1.5642 | 1.6109 | 1.6995 | 1.8686 | 1.7436 | 1.564 | 0.078812 | 0.12027 | 0.089794 | 0.055079 | 0.04633 | 0.080372 | -94.5% | Wet scrubber 2009. Wet Lime FGD (Began Oct 01, 2008) | 2013 data was not analyzed because 1BLR and 2BLR were shut down for large parts of the year. SCR. The emissions rate calculated from historical data (AMPD) from 2011 and 2012 yields an average rate of approximately 0.07 lbs/MMBtu. Wet scrubber. 98% scrubber efficiency. |  | Active. No plan to shutdown in 2014 EIA-860. SO2 emission rates were 0.09 lbs/mmBtu in 2011 (81% operating hours), 0.06 lbs/mmBtu in 2012 (47% operating hours), 0.05 lbs/mmBtu in 2013 (61% operating hours), and 0.08 lbs/mmBtu in 2014 (90% operating hours). 98% Scrubber Efficiency in NEEDS v5.14 and NEEDS v5.15.
8 | 16 |  |  |  | 3BLR |  |  | 3803 | D007033LR | 56028845.925 | 53619887.225 | 58897159.05 | 59294767.45 | 62211837.8 | 55427705.95 | 59843823.95 | 72923519.125 | 62193449.05 | 55443349.15 | 66719638.125 | 44821034 | 32055069.675 | 52510658.925 | 40688438.9 | 77.5 | -30.92% |  | 41479.265 | 41828.174 | 43695.858 | 46724.208 | 50603.001 | 48713.484 | 56594.001 | 64745.509 | 15416.06 | 2902.02 | 1662.647 | 1026.906 | 996.942 | 1825.398 | 2207.339 | -94.95% |  | 1.4806 | 1.5602 | 1.4838 | 1.576 | 1.6268 | 1.7577 | 1.8914 | 1.7757 | 0.49575 | 0.10468 | 0.04984 | 0.045823 | 0.062202 | 0.069525 | 0.1085 | -92.69% | Wet scrubber 2009. Wet Lime FGD -2008 | 2012 EIA-860 has a planned retirement date of 4/2013. SCR. The emissions rate calculated from historical data (AMPD) from 2011 and 2012 yields an average rate of approximately 0.07 lbs/MMBtu. 2013 data was not analyzed because 1BLR and 2BLR were shut down for large parts of the year. Wet scrubber. 98% scrubber efficiency. |  | Active. No plan to shutdown in 2014 EIA-860. SO2 emission rates were 0.05 lbs/mmBtu in 2011 (79% operating hours), 0.06 lbs/mmBtu in 2012 (53% operating hours), 0.07 lbs/mmBtu in 2013 (84% operating hours), and 0.11 lbs/mmBtu in 2014 (68% operating hours). 98% Scrubber Efficiency in NEEDS v5.14 and NEEDS v5.15.
9 | 17 |  |  |  | 1BLR |  |  | 3943 | D007031LR | 38515933.55 | 42256266.85 | 50163578.475 | 42878960.125 | 43260104.1 | 45277146.45 | 47907747.075 | 50008871 | 44379294.1 | 50324339.95 | 42816034.225 | 41088248.025 | 28291470.2 | 31090079.825 | 36038612.95 | 80 | -28.16% |  | 28957.522 | 34091.356 | 38185.511 | 34643.871 | 34447.156 | 39451.116 | 44181.398 | 42967.151 | 40748.766 | 41320.491 | 1026.856 | 2142.608 | 808.396 | 652.929 | 1312.584 | -96.56% |  | 1.5037 | 1.6136 | 1.5224 | 1.6159 | 1.5926 | 1.7427 | 1.8444 | 1.7184 | 1.8364 | 1.6422 | 0.047966 | 0.10429 | 0.057148 | 0.042002 | 0.072843 | -95.22% | Wet scrubber 2011. Wet Lime FGD -2010 | Active. SCR. The emissions rate calculated from historical data (AMPD) from 2011 and 2012 yields an average rate of approximately 0.07 lbs/MMBtu. 2013 data was not analyzed because unit was shut down for large parts of the year. Wet scrubber. 98% scrubber efficiency. |  | Active. No plan to shutdown in 2014 EIA-860. SO2 emission rates were 0.10 lbs/mmBtu in 2011 (91% operating hours), 0.06 lbs/mmBtu in 2012 (61% operating hours), 0.04 lbs/mmBtu in 2013 (66% operating hours), and 0.07 lbs/mmBtu in 2014 (75% operating hours). 98% Scrubber Efficiency in NEEDS v5.14 and NEEDS v5.15.
10 | 18 |  |  | 709 | 3&4 | HARLLEE BRANCH | Coal Steam | 3938 | D00709C02 | 57725304.85 | 49316020.675 | 56327504.6 | 47037003.925 | 46550709.275 | 59256464.875 | 61387926.25 | 60776237.65 | 62763788.3 | 41847108.975 | 42531331.375 | 37071962.375 | 10476452.35 | 17812266.375 | 17737647.85 | 79.75 | -68.51% |  | 46363.953 | 40332.376 | 47745.517 | 43953.759 | 43362.319 | 57779.447 | 60971.446 | 61250.751 | 59651.077 | 39595.633 | 38146.071 | 36067.595 | 9649.853 | 16196.278 | 21063.554 | -55.88% |  | 1.6064 | 1.6357 | 1.6953 | 1.8689 | 1.863 | 1.9501 | 1.9864 | 2.0156 | 1.9008 | 1.8924 | 1.7938 | 1.9458 | 1.8422 | 1.8186 | 2.375 | 40.1% | Harllee Branch additional 14,717 tons reduced at other stacks (not in 167); Non-167 Unit 1 to retire by 2015. | Retirement Year - 2015. Not active in NEEDs. Retired in 2015 |  | Retired in 2015.
11 | 19 | Illinois | 17 | 861 | 1,2 | COFFEEN | Coal Steam | 2832 | D00861C01 | 47415211.05 | 39442384.45 | 56114767.35 | 58097007.325 | 66303881.9 | 51488875.375 | 66702131.575 | 64290465.975 | 65312169.034 | 47566048.495 | 57019175.453 | 57500363.252 | 54159484.31 | 50679190.635 | 56129000.072 | 59.4 | 0.02536% |  | 39089.071 | 37686.773 | 42331.064 | 44322.963 | 46364.551 | 40949.348 | 22006.748 | 24250.064 | 13256.557 | 13398.074 | 210.818 | 82.526 | 103.296 | 108.654 | 32.148 | -99.92% |  | 1.6488 | 1.911 | 1.5087 | 1.5258 | 1.3985 | 1.5906 | 0.65985 | 0.75439 | 0.40594 | 0.56335 | 0.0073946 | 0.0028705 | 0.0038145 | 0.0042879 | 0.0011455 | -99.92% | Wet scrubber 2010 | Active. SCR. For Unit 1, control date starts from 1/1/2012. 98.2% scubber efficiency. | Active. Online Year - Unit 1 1965, Unit 2 1972. Scrubber online - 2010. Scrubber efficiency - 98.2%. Nox combustion control - OFA. Nox post combustion control - SCR. SCR online year - Unit 1 2003, Unit 2 - 2002. PM control - ESPC. Flue gas conditioning flag - Unit 1 yes, unit 2 No. SO2 permit rate - 0.04 lb/mmBtu. BART Affected unit - Yes.
12 | 20 | Indiana | 18 | 983 | 1,2,3 | CLIFTY CREEK | Coal Steam | 2480 | D00983C01 | 43756015.113 | 40283815.483 | 42642027.099 | 33470707.662 | 41738507.915 | 42692287.792 | 43668754.495 | 36881776.625 | 39952877.225 | 38060178.598 | 34819216.712 | 39828419.092 | 30012771.391 | 32816166.872 | 28480359.509 | 52 | -33.21% |  | 21761.134 | 19078.239 | 20015.92 | 15677.113 | 27395.929 | 36894.301 | 32930.465 | 31366.105 | 33300.882 | 26741.175 | 30629.56 | 36391.192 | 26393.282 | 8240.193 | 1373.118 | -93.14% |  | 0.99466 | 0.94719 | 0.93879 | 0.93677 | 1.3127 | 1.7284 | 1.5082 | 1.7009 | 1.667 | 1.4052 | 1.7593 | 1.8274 | 1.7588 | 0.5022 | 0.096426 | -89.73% |  | Active. SCR. Wet Scrubber. FGD. 10/1/12. 2013. 90% scrubber efficiency | Active. Online Year - 1955. Wet Scrubber. Scrubber efficiency - 90%. Scrubber online - 2012. SO2 permit rate - 7.52 lbs/mmBtu. NOx combustion control - OFA. NOx Post combustion control - SCR. SCR online - 2003. Flue gas conditioning flag - Yes. PM control - ESPC.
13 | 22 |  |  |  | 4,5,6 |  |  | 2594 | D00983C02 | 40903160.411 | 40920324.488 | 37719690.599 | 37871754.483 | 38620207.853 | 44104137.998 | 42217464.213 | 42060188.521 | 37942684.794 | 38628033.996 | 40639360.775 | 36077887.93 | 29780082.515 | 27297730.879 | 33718492.764 | 54 | -10.61% |  | 20917.068 | 20085.559 | 18181.56 | 17076.517 | 25740.108 | 37764.427 | 32441.294 | 35518.258 | 31633.384 | 27734.794 | 38302.433 | 37694.543 | 26445.644 | 11322.39 | 2358.116 | -87.03% |  | 1.0228 | 0.98169 | 0.96404 | 0.90181 | 1.333 | 1.7125 | 1.5369 | 1.6889 | 1.6674 | 1.436 | 1.885 | 2.0896 | 1.7761 | 0.82955 | 0.13987 | -85.49% |  | Unit 5 is active, SCR. Wet Scrubber. FGD. 2013. Additional reductions from excess at Stack 1. 90% scrubber efficiency | Active. Online Year 4 and 5 - 1955, 6 - 1956. Wet Scrubber. Scrubber efficiency - 90%. Scrubber online - 2013. SO2 permit rate - 7.52 lbs/mmBtu. NOx combustion control - OFA. NOx Post combustion control 4 and 5 - SCR. SCR online - 2003. Flue gas conditioning flag - 4 and 5 Yes, 6 No. PM control - 4 and 5 ESPC, 6 ESPH.
14 | 23 |  |  | 988 | U4 | TANNERS CREEK | Coal Steam | 1001 | D00988U4 | 28352012.775 | 23822309.325 | 28893582.175 | 24596961.175 | 33423653.475 | 21248881.7 | 23816247.9 | 27264141.409 | 19526664.614 | 16976410.141 | 27302865.673 | 26222005.347 | 18919520.368 | 14188929.437 | 16104594.174 | 25.8333 | -44.26% |  | 50911.757 | 40590.056 | 46484.578 | 36834.604 | 50329.93 | 33049.227 | 19587.266 | 16976.288 | 12646.943 | 10897.568 | 19279.593 | 19665.508 | 14200.364 | 10346.413 | 12113.05 | -73.94% |  | 3.5914 | 3.4077 | 3.2176 | 2.9951 | 3.0116 | 3.1107 | 1.6449 | 1.2453 | 1.2954 | 1.2838 | 1.4123 | 1.4999 | 1.5011 | 1.4584 | 1.5043 | -53.25% |  | AEP to retire all units by mid-2015, AEP PR 20130917; Plant is under consent decree. Still in NEEDS, but marked as 2015 retirement. | Active. Online Year - 1964. SO2 permit rate - 2 lbs/mmBtu. NOx combustion control - OFA. Flue gas conditioning flag - No. PM control - ESPC. BART Affected unit - Yes
15 | 24 |  |  |  | U1,U2,U3 |  |  | 3797 | D00988C03 | 29927789.292 | 26862923.692 | 28934086.598 | 29407126.806 | 26178044.107 | 27946783.795 | 31205026.589 | 31466004.375 | 25337033.381 | 10053030.878 | 10951908.217 | 12801848.332 | 9424643.216 | 8518301.99 | 10992511.954 | 77 | -62.01% |  | 16534.385 | 14840.548 | 16047.103 | 16340.442 | 14057.4 | 13484.488 | 15906.897 | 16852.598 | 13082.165 | 5544.713 | 5570.759 | 6241.484 | 4376.085 | 4605.687 | 5977.868 | -62.75% |  | 1.105 | 1.1049 | 1.1092 | 1.1113 | 1.074 | 0.96501 | 1.0195 | 1.0712 | 1.0327 | 1.1031 | 1.0173 | 0.97509 | 0.92865 | 1.0814 | 1.0876 | -1.947% |  | Tanners Creek (Oris 988) to retire in 2015. Effective 6/1/2015. | Retired. Online Year - U1 - 1951, U2 - 1952, U3 - 1954. Retirement Year - 2015. Nox combustion control - LNB+OFA. Nox post combustion control - SNCR. PM control - ESPC. Flue gas conditioning flag - No. SO2 permit rate - 1.2lb/mmBtu.
16 | 25 |  |  | 990 | 70 | ELMER W STOUT | Coal Steam | 2872 | D0099070 | 23561144.825 | 26205024.85 | 25122960.275 | 24428644.8 | 25532418.975 | 22483103.125 | 25822382.95 | 24207612.2 | 22853504.775 | 26281225.383 | 21085735.957 | 28357274.66 | 28741120.403 | 31191961.151 | 27633597.045 | 65.5 | 9.993% |  | 24905.961 | 28858.785 | 30896.05 | 32828.178 | 29235.193 | 30221.678 | 31725.409 | 20907.391 | 1195.514 | 3143.789 | 1712.546 | 2419.871 | 741.051 | 2046.319 | 3482.302 | -88.73% |  | 2.1142 | 2.2025 | 2.4596 | 2.6877 | 2.29 | 2.6884 | 2.4572 | 1.7273 | 0.10462 | 0.23924 | 0.16244 | 0.17067 | 0.051567 | 0.13121 | 0.25203 | -89.75% | Wet scrubber 2008 | Wet Limestone (Began Sep 16, 2007). Other non-167 stacks increased emissions.
17 | 26 |  |  | 1001 | 1 | CAYUGA | Coal Steam | 2526 | D010011 | 35759654.825 | 32438774.356 | 29110607.457 | 33078183.082 | 35652564.739 | 27263623.208 | 31252666.127 | 31543107.957 | 29116134.21 | 27033668.891 | 32361188.361 | 28291488.94 | 26530709.938 | 28153996.091 | 24492242.62 | 53 | -15.86% |  | 34977.769 | 27833.639 | 29379.416 | 34856.914 | 36929.794 | 34362.131 | 46201.375 | 45140.814 | 35317.089 | 962.91 | 958.57 | 1528.107 | 1779.237 | 2355.485 | 1902.06 | -93.53% |  | 1.9563 | 1.7161 | 2.0185 | 2.1075 | 2.0716 | 2.5207 | 2.9566 | 2.8622 | 2.4259 | 0.071238 | 0.059242 | 0.10803 | 0.13413 | 0.16733 | 0.15532 | -92.31% | Wet scrubber 2008 | Wet Scrubber. Scrubber Online Year - 2008. Scrubber Efficiency - 97%. NOx Combustion Control - LNC2. NOx Post combustion control - SCR. SCR Online Year - 2015. PM Control - ESPC. SO2 Permit rate - 4.4 lbs/mmBTU | Active. Online Year - 1970. Wet scrubber. Scrubber online 2008. Scrubber efficiency - 97%. SO2 permit rate - 4.4 lbs/mmBtu. NOx combustion control - LNC2. Nox post combustion control - SCR. SCR online 2015. Flue gas conditioning flag - No. PM control - ESPC. BART Affected unit - Yes. DSI unit - Yes. DSI online 2014.
18 | 27 |  |  |  | 2 |  |  | 3122 | D010012 | 29807554.925 | 34741064.092 | 26501576.474 | 30091900.755 | 32848961.477 | 35612746.666 | 26072213.411 | 32572114.94 | 31097134.2 | 26189531.823 | 30158395.786 | 29989577.172 | 23903662.344 | 32048132.13 | 25162770.771 | 69.6667 | -5.052% |  | 30754.87 | 30991.679 | 26237.21 | 32104.901 | 33866.154 | 43279.336 | 36972.143 | 45642.226 | 14799.378 | 1459.738 | 1056.826 | 1768.273 | 1442.735 | 2272.198 | 1545.876 | -94.11% |  | 2.0636 | 1.7842 | 1.98 | 2.1338 | 2.0619 | 2.4306 | 2.8361 | 2.8025 | 0.95182 | 0.11147 | 0.070085 | 0.11793 | 0.12071 | 0.1418 | 0.12287 | -93.79% | Wet scrubber 2008 | Wet Scrubber. Scrubber Online Year - 2008. Scrubber Efficiency - 97%. NOx Combustion Control - LNC2. NOx Post combustion control - SCR. SCR Online Year - 2015. PM Control - ESPC. SO2 Permit rate - 4.4 lbs/mmBTU | Active. Online Year - 1972. Wet scrubber. Scrubber online 2008. Scrubber efficiency - 97%. SO2 permit rate - 4.4 lbs/mmBtu. NOx combustion control - LNC2. Nox post combustion control - SCR. SCR online 2015. Flue gas conditioning flag - No. PM control - ESPC. BART Affected unit - Yes.
19 | 28 |  |  | 1008 | 1,2 | R GALLAGHER | Coal Steam | 3178 | D01008C01 | 17489373.6 | 15628630.13 | 14606159.979 | 14720259.088 | 16141287.782 | 15718095.388 | 12454510.855 | 13943591.887 | 14672365.053 | 8973759.268 | 11857217.509 | 3905392.66 | 1812117.311 | 3962919.926 | 4619793.561 | 73.3333 | -68.37% |  | 30064.922 | 25151.893 | 23994.467 | 26029.721 | 30563.485 | 29992.014 | 25368.309 | 26619.976 | 22026.464 | 14104.929 | 12103.713 | 1578.221 | 600.11 | 1461.271 | 1767.731 | -92.63% |  | 3.4381 | 3.2187 | 3.2855 | 3.5366 | 3.787 | 3.8162 | 4.0738 | 3.8182 | 3.0024 | 3.1436 | 2.0416 | 0.80823 | 0.66233 | 0.73747 | 0.76529 | -76.71% |  | Unit 1 Retirement year - 2012. Nox Combustion Control - LNBO. SO2 permit rate - 4.7 lb/mmBtu. PM Control - B. Unit 2 - Dry Sorbent Injection began 11/1/2010. Scrubber efficiency - 80%. NOx Combustion Control - B. PM Control - B. SO2 permit rate - suggested 0.662 lb/mmBTU, Value in NEEDs - 4.7 lb/mmBtu. Unit 2 incorrectly shut down or under-utilized in EPA's 2018 estimates. | Unit 1 - Retired. Online Year - 1959. Retired 2012. Nox Combustion control - LNBO. PM control - B. Flue gas conditioning flag - NA. SO2 permit rate - 4.7lbs/mmBtu. Unit 2 - Active. Online Year - 1958. Scrubber efficiency - 80%. Nox combustion control - LNBO. PM control - B. Flue gas conditioning flag - NA. SO2 permit rate - 0.662lbs/mmBtu. DSI unit - Yes. DSI online - 2012.
20 | 29 |  |  |  | 3,4 |  |  | 3775 | D01008C02 | 17291865.9 | 14687580.289 | 15727305.986 | 16266365.02 | 17554078.477 | 14799551.23 | 13020624.647 | 17055071.735 | 11556125.314 | 8548272.843 | 10357463.024 | 3699384.551 | 1025324.736 | 2704047.995 | 4609966.71 | 76.5 | -70.69% |  | 28943.27 | 22359.33 | 23772.735 | 27311.119 | 32090.099 | 26674.67 | 25450.807 | 33372.118 | 18406.968 | 12797.548 | 10984.791 | 1431.685 | 325.614 | 1033.991 | 1756.72 | -92.61% |  | 3.3476 | 3.0447 | 3.0231 | 3.358 | 3.6561 | 3.6048 | 3.9093 | 3.9135 | 3.1857 | 2.9942 | 2.1211 | 0.77401 | 0.63514 | 0.76477 | 0.76214 | -74.79% |  | Unit 3 retirement year - 2012 in NEEDs, suggested 2/1/2012. NOx Combustion Control - LNBO. PM Control - B. SO2 permit rate - 4.7. Unit 4 - Dry Scrubber. Scrubber efficiency - 80%. PM Control - B. SO2 permit rate - 4.7 lb/mmBtu, suggested value 0.634 lb/mmBtu. | Unit 3 - Retired. Online Year - 1960. Retired 2012. NOx Combustion control - LNBO. PM control - B. Flue gas conditioning flag - NA. SO2 permit rate - 4.7lbs/mmBtu. Unit 4 - Active. Online Year - 1961. Scrubber efficiency - 80%. NOx combustion control - LNBO. PM control - B. Flue gas conditioning flag - NA. SO2 permit rate - 0.634lbs/mmBtu. DSI unit - Yes. DSI online - 2012.
21 | 30 |  |  | 1010 | 2,3,4,5,6 | WABASH RIVER | Coal Steam | 1008 | D01010C05 | 44040672.94 | 40372259.421 | 44575133.169 | 43875561.99 | 45782192.516 | 45862342.321 | 43845876.844 | 42814334.245 | 46955772.998 | 32997592.656 | 30834791.988 | 37809281.613 | 17062691.212 | 18690757.004 | 17356137.002 | 27.1667 | -61.06% |  | 57814.39 | 52328.168 | 60900.846 | 63494.4 | 64282.889 | 66394.216 | 58358.487 | 60470.098 | 75821.803 | 50655.172 | 45682.595 | 55342.872 | 24024.333 | 29047.976 | 26828.256 | -55.95% |  | 2.6255 | 2.5923 | 2.7325 | 2.8943 | 2.8082 | 2.8954 | 2.662 | 2.8248 | 3.2295 | 3.0702 | 2.9631 | 2.9275 | 2.816 | 3.1083 | 3.0915 | 13.14% |  | Retirement year - 2018. Retirement in NEEDs - 2014. Suggested Retirement - 12/1/2007. NOx Combustion Control - LNBO. PM Control ESPC. SO2 Permit rate - 4.04. Note: SNL spreadsheet 6/5/11 listed units 2,3, & 5 as retired in 2009; unit 4 to retire by 2015, but all units reported SO2 emissions in 2011-13; OTC SAS Committee lists Unit 2 to retire 2014. Additonal tons reduced from non-167 stack #1. | Active. Online Year - 2 1953, 3 1954, 4 1955, 5 1956, 6 1968. Retirement Year - 2018. NOx combustion control - 2-5 LNC2, 6 LNBO. PM control - ESPC. Flue gas conditioning flag - No. SO2 permit rate - 4.04lbs/mmBtu. BART Affected unit - Yes 6
22 | 31 |  |  | 6113 | 1,2 | GIBSON | Coal Steam | 1378 | D06113C03 | 86539070.625 | 71063915.844 | 76555526.203 | 78215723.469 | 80809299.4 | 74860173.324 | 84506160.8 | 83944725.295 | 90777593.838 | 69743612.162 | 79373909.048 | 67137860.518 | 72914736.473 | 69289614.041 | 76627063.751 | 33 | 0.09345% |  | 94646.138 | 76670.153 | 71816.538 | 68824.747 | 87277.969 | 75512.325 | 91062.269 | 47473.82 | 3618.953 | 3306.252 | 4661.665 | 4586.774 | 4916.671 | 4546.536 | 4693.755 | -93.46% |  | 2.1874 | 2.1578 | 1.8762 | 1.7599 | 2.1601 | 2.0174 | 2.1552 | 1.1311 | 0.079732 | 0.094812 | 0.11746 | 0.13664 | 0.13486 | 0.13123 | 0.12251 | -93.47% | Wet scrubber 2007 | Unit 1- Wet Limestone (Began Oct 01, 2007) Unit 2 - Wet Limestone (Began Apr 01, 2007). Scrubber efficiency for both units - 97%. NOx control for both units - LNBC. NOx Post Combustion Control for both units - SCR. SCR Online Year - 2000 for unit 1, 2002 for unit 2. NOx Control year 12/1/13 for unit 1, 12/2/13 for unit 2. | Active. Online Year - 1975. Wet Scrubber. Scrubber online - 2007. Scrubber efficiency - 97%. NOx combustion control - LNBO. NOx post combustion control - SCR. SCR online year - 1 - 2000, 2 - 2002. PM control - ESPC. Flue gas conditioning flag - No. SO2 permit rate - 3.57 lbs/mmBtu. BART Affected unit - Yes.
23 | 32 |  |  |  | 3,4 |  |  | 3319 | D06113C04 | 83540407.7 | 80377866.923 | 71415848.99 | 79796239.877 | 89502263.603 | 93121158.706 | 84454961.676 | 94942642.969 | 80989382.213 | 74204283.001 | 86888868.191 | 68401494.396 | 74170947.264 | 70449688.744 | 62377507.954 | 75 | -12.66% |  | 56150.283 | 55809.749 | 37600.18 | 50375.757 | 62796.27 | 58964.309 | 45145.605 | 6577.506 | 5443.96 | 5765.777 | 7073.42 | 5124.327 | 5519.564 | 6235.631 | 5267.972 | -85.99% |  | 1.3443 | 1.3887 | 1.053 | 1.2626 | 1.4032 | 1.2664 | 1.0691 | 0.13856 | 0.13444 | 0.1554 | 0.16282 | 0.14983 | 0.14883 | 0.17702 | 0.16891 | -83.96% | Wet scrubber 1994 & 2006 | Unit 3 Wet Limestone (Began Dec 01, 2006). Both units have wet scrubbers. NOx control at both - LNBO. NOx Post Combustion Control for both - SCR. Scrubber online - 2006 for Unit 3 and 1994 for Unit 4. Scrubber efficiency - 97% at Unit 3, 92% at Unit 4. SCR Online - 2002 for unit 3. 2003 for unit 4. PM Control - ESPC. NOx Control Year - 12/3/13 for unit 3, 12/4/13 for unit 4. SO2 permit rate - 3.57 for unit 3, 0.35 for unit 4. | Active. Online Year - 3 - 1978, 4 - 1979. Wet Scrubber. Scrubber online - 3 - 2006, 4 - 1994. Scrubber efficiency - 3 - 97%, 4 - 92%. NOx combustion control - LNBO. NOx post combustion control - SCR. SCR online year - 3 - 2002, 4 - 2003. PM control - ESPC. Flue gas conditioning flag - No. SO2 permit rate - 3 - 3.57 lbs/mmBtu, 4 - 0.35 mm/Btu. BART Affected unit - Yes.
24 | 33 |  |  | 6166 | MB1,MB2 | ROCKPORT | Coal Steam | 2408 | D06166C02 | 182107967.85 | 173780839.5 | 164105756.425 | 171808993.3 | 162775849.6 | 169808163.075 | 196701189.7 | 150964619.182 | 180749115.2 | 172453835.926 | 173726663.249 | 161889124.617 | 186546892.078 | 154252624.746 | 164605879.209 | 51.1667 | 0.3048% |  | 63388.832 | 57365.214 | 53195.834 | 53561.112 | 44626.036 | 67205.171 | 83543.429 | 48833.226 | 60051.359 | 54795.883 | 54242.206 | 56732.962 | 54389.964 | 51636.002 | 54978.643 | 3.351% |  | 0.69617 | 0.6602 | 0.64831 | 0.6235 | 0.54831 | 0.79154 | 0.84945 | 0.64695 | 0.66447 | 0.63548 | 0.62445 | 0.70089 | 0.58312 | 0.6695 | 0.668 | 3.037% |  | Scrubber efficiency - 50%. To install DSI by 4/16/15, and retrofit, retire, re-power, or refuel by 12/31/25 (1st unit) and 12/31/28 (2nd unit) (modified consent decree). Rockport Plant Units 1 and 2 must begin operating Dry Sorbent Systems for MATS and SO2 control no later than 04/16/2015, and meet a plant wide cap for SO2 starting in 2016. 2007 CONSENT DECREE REQUIRING SCR BY 2017; ALSO REQUIRED DFGD, BUT WAS MODIFIED IN JANUARY TO ALLOW DSI; http://www.aep.com/newsroom/newsreleases/Default.aspx?id=1411; http://www.powermag.com/news/5419.html; http://www.worleyparsons.com/Projects/Pages/RockportPlantSCR.aspx; Retirement year suggested - 2025 for unit 1 and 2028 for unit 2 - TOO FAR OUT?; unclear if their installing controls means they could keep the unit around longer . http://www.pennenergy.com/articles/pennenergy/2013/02/aep-to-refuel-or-retire-2011-mw-of-coal-fired-power.html. *Option to retrofit, retire or refuel in lieu of retirement. | Active. Online Year - 1 - 1984, 2 - 1989. Scrubber efficiency - 50%. NOx combustion control - LNBO+OFA. PM control - ESPC. Flue gas conditioning flag - No. SO2 permit rate - 1.2 lbs/mmBtu. DSI unit - Yes. DSI online 2015.
25 | 34 |  |  | 6705 | 4 | WARRICK | Coal Steam | 2364 | D067054 | 23262874.55 | 20260360.4 | 27232157.25 | 25345307.305 | 28070891.979 | 27182799.131 | 25277887.109 | 24820328.285 | 23807944.013 | 22997258.373 | 25403484.313 | 23140387.455 | 22350916.663 | 23146482.88 | 21639416.736 | 49 | -20.54% |  | 31594.962 | 30833.894 | 41049.35 | 41658.943 | 41875.711 | 32778.529 | 29944.116 | 28790.358 | 32037.221 | 1465.488 | 2256.431 | 2016.447 | 2283.434 | 2124.553 | 1894.14 | -95.39% |  | 2.7163 | 3.0438 | 3.0148 | 3.2873 | 2.9836 | 2.4117 | 2.3692 | 2.3199 | 2.6913 | 0.12745 | 0.17765 | 0.17428 | 0.20433 | 0.18357 | 0.17506 | -94.19% | Wet scrubber 2008 | Wet Lime FGD (Began Dec 20, 2008). Scrubber effieicency - 98%. NOx Combustion Control - LCNB. NOx Post Combustion Control - SCR. SCR Online - 005. PM Control - ESPC. SO2 permit rate - 5.11 lb/mmBtu. | Active. Online Year - 1970. Wet Scrubber. Scrubber online 2008. Scrubber efficiency - 98%. NOx combustion control - LNCB. NOx post combustion control - SCR. SCR online 2005. PM control - ESPC+B. Flue gas conditioning flag - No. SO2 permit rate - 5.11 lbs/mmBtu. BART Affected unit - Yes.
26 | 35 |  |  |  | 1,2 |  |  | 6041 | D06705C02 | 18823180.199 | 17788416.986 | 17183175.6505 | 18201237.8855 | 19223604.8 | 19144210.628 | 17358808.801 | 17877272.902 | 17636278.112 | 20624006.574 | 20066936.4925 | 22102161.0095 | 20319898.3645 | 20850856.547 | 21488763.224 | 87.6667 | 25.06% |  | 30588.46 | 28181.2795 | 28690.9985 | 32243.1715 | 32260.027 | 26293.154 | 21635.0745 | 24849.0545 | 18122.3085 | 1088.1845 | 1324.085 | 1503.152 | 1604.82 | 1870.167 | 1695.178 | -94.09% |  | 3.2501 | 3.1685 | 3.3394 | 3.543 | 3.3563 | 2.7469 | 2.4927 | 2.78 | 2.0551 | 0.10553 | 0.13197 | 0.13602 | 0.15796 | 0.17939 | 0.15777 | -95.28% | Wet scrubber 2008 | Unit 1 Wet Lime FGD (Began Oct 15, 2008). Unit 2 Wet Lime FGD (Began Apr 12, 2008). Scrubber efficiency - 98%. NOx Control - LNB+SOFA. PM Control - ESPH. SO2 permit rate - 5.11 lb/mmBtu | Active. Online Year - 1 - 1960, 2 - 1964. Wet Scrubber. Scrubber online 2008. Scrubber efficiency - 98%. NOx combustion control - LNB+SOFA. PM control - ESPH+B. Flue gas conditioning flag - No. SO2 permit rate - 5.11 lbs/mmBtu. BART Affected unit - Yes.
27 | 36 | Kentucky | 21 | 1353 | BSU1,BSU2 | BIG SANDY | Coal Steam | 1554 | D01353C02 | 66840518.75 | 70006336.1 | 52566915.975 | 58101023.425 | 57616072.3 | 67760805.5 | 66571925 | 69952050.502 | 54967695.465 | 59498322.108 | 61577965.431 | 59150626.389 | 25870691.423 | 25441659.768 | 41271093.759 | 37.1667 | -21.49% |  | 51810.402 | 55845.863 | 41899.029 | 46959.659 | 48009.985 | 50098.358 | 46475.757 | 46750.9 | 37830.449 | 40224.875 | 42924.118 | 42140.793 | 19699.108 | 18732.626 | 32833.898 | -21.64% |  | 1.5503 | 1.5955 | 1.5941 | 1.6165 | 1.6665 | 1.4787 | 1.3963 | 1.3367 | 1.3765 | 1.3521 | 1.3941 | 1.4249 | 1.5229 | 1.4726 | 1.5911 | -0.1875% |  | AEP to retrofit, retire, re-power, or refuel Unit 2 by 12/31/15 (modified consent decree). Unit 1 has a 2015 retirement date in NEEDS, so this may be moot. But, FWIW, I don't think this control is there. Unirt 1 to cease burning coal 4/16/2016. NOx Combustion control - LNB+OFA. Pm Control - ESPC. SO2 emission rate - 1.75lb/mmBtu. PM Control ESPC. Unit 2 has a 2015 retirement date. NOx Control - LNB. NOx Post combustion Control SCR. SCR Online date - 2003. | Unit 1 - Active. Online Year - 1963. NOx combustion control - LNB+OFA. PM control - ESPC. Flue gas conditioning flag - Yes. SO2 permit rate - 1.75 lbs/mmBtu. BART Affected unit - Yes. Unit 2 - Retired. Online Year - 1969. Retirement Year 2015. NOx combustion control - LNB. NOx post combustion control - SCR. SCR online 2003. PM control - ESPC. Flue gas conditioning flag - Yes. SO2 permit rate - 6 lbs/mmBtu. BART Affected unit - Yes.
28 | 37 |  |  | 1355 | 2,3 | E W BROWN | Coal Steam | 2727 | D01355C03 | 40723965.081 | 32938758.716 | 32474209.84 | 39589168.865 | 34044767.319 | 27358947.783 | 30763755.921 | 35207830.634 | 35715069.798 | 21901593.699 | 28327181.447 | 25488043.3 | 24208774.414 | 29417484.81 | 26979891.917 | 58.2 | -16.92% |  | 42492.805 | 40548.404 | 38490.006 | 47264.202 | 43109.482 | 34180.722 | 38254.598 | 43206.579 | 44988.97 | 28797.107 | 15497.128 | 952.094 | 1490.74 | 1789.192 | 1732.357 | -95.5% |  | 2.0869 | 2.462 | 2.3705 | 2.3877 | 2.5325 | 2.4987 | 2.487 | 2.4544 | 2.5193 | 2.6297 | 1.0942 | 0.074709 | 0.12316 | 0.12164 | 0.12842 | -94.58% | Wet scrubber 2009 | Units 2 (2009) and 3 Wet Limestone (Began Apr 01, 2010). Scrubber effeiciency - 98%. Nox control - Unit 2 - LNC1, unit 3 - LNC3. Post Comcustion Control unit 3 - SCR. SCR Online unit 3 - 2012. SO2 permit rate 5.15 lb/mmBtu. 2018 retirement date was mentioned for Unit 2 but KYDAQ has no information to indicate coal retirement in 2018. | Active. Online Year - 2 - 1963, 3 - 1971. Wet Scrubber. Scrubber online - 2 - 2009, 3 - 2010. Scrubber efficiency - 98%. NOx combustion control - 2 - LNC1, 3 - LNC3. NOx post combustion control - 3 SCR. SCR online 2012. PM control - ESPC. Flue gas conditioning flag - No. SO2 permit rate - 5.15 lbs/mmBtu. BART Affected unit - Yes.
29 | 38 |  |  | 1356 | 3,4 | GHENT | Coal Steam | 3149 | D01356C02 | 68478304.227 | 63919253.305 | 54831979.242 | 52594748.236 | 59185902.507 | 62419452.006 | 61255507.08 | 56799318.507 | 63602281.256 | 63093826.902 | 63058064.682 | 56460471.084 | 58454795.595 | 63998205.285 | 61226584.056 | 72.2 | 11.66% |  | 37837.463 | 30456.989 | 25782.084 | 24988.06 | 30881.331 | 30722.473 | 28794.091 | 22599.301 | 10915.937 | 4408.843 | 5791.409 | 4620.577 | 4859.769 | 5619.84 | 6159.007 | -76.11% |  | 1.1051 | 0.95298 | 0.9404 | 0.95021 | 1.0435 | 0.98439 | 0.94013 | 0.79576 | 0.34326 | 0.13976 | 0.18368 | 0.16367 | 0.16627 | 0.17562 | 0.20119 | -78.61% | Wet scrubber 2007 & 2008 | 98.2% Scrubber efficiency. Unit 3 Wet Limestone (Began Apr 01, 2007). Unit 4 Wet Limestone (Began May 27, 2008) Uncontrolled NOx Base Rate (0.162 lb/mmBtu) is too low. A more representative rate would be 0.33 lb/mmBtu; Controlled NOx Base Rate (0.162 lb/mmBtu) is too high. A more representative rate would be 0.08 lb/mmBtu, based on recent SCR-outlet data. Ghent additional reductions other non-167stacks; additional future sulfur controls to result from 2012 settlement agreement with EPA. | Active. Online Year - 3 - 1981, 4 - 1984. Wet Scrubber. Scrubber online - 3 - 2007, 4 - 2008. Scrubber efficiency - 98.2%. NOx combustion control - LNBO. NOx post combustion control - SCR. SCR online 2004. PM control - ESPH+B. Flue gas conditioning flag - No. SO2 permit rate - 1.2 lbs/mmBtu. BART Affected unit - Yes.
30 | 39 |  |  | 1364 | 4 | MILL CREEK | Coal Steam | 3948 | D013644 | 32093552.092 | 27578636.572 | 31325830.513 | 30906020.641 | 35452976.941 | 32152848.319 | 30140005.868 | 34983484.679 | 33072823.971 | 36428449.109 | 33958213.019 | 32028752.01 | 24019043.644 | 28093645.559 | 24695317.517 | 81 | -21.17% |  | 8178.742 | 5451.329 | 7211.905 | 8111.074 | 9365.489 | 7902.577 | 8009.353 | 9384.155 | 9498.601 | 8164.371 | 8228.42 | 10755.873 | 7784.162 | 9361.422 | 7503.897 | 4.049% |  | 0.50968 | 0.39533 | 0.46044 | 0.52489 | 0.52833 | 0.49156 | 0.53148 | 0.53649 | 0.57441 | 0.44824 | 0.48462 | 0.67164 | 0.64817 | 0.66644 | 0.60772 | 31.99% | Wet scrubber 1982 | Wet Limestone. Scrubber online 1982. Scrubber efficiency - 90%. NOx control - LNB. NOx Post combustion Control - SCR. SCR Online year - NEEDs - 2000. Suggested - 2004. PM Control - ESPC. SO2 permit rate - 1.2 lb/mmBtu. | Active. Online Year - 1982. Wet Scrubber. Scrubber online - 1982. Scrubber efficiency - 90%. NOx combustion control - LNB. NOx post combustion control - SCR. SCR online 2004. PM control - ESPC. Flue gas conditioning flag - No. SO2 permit rate - 1.2 lbs/mmBtu. BART Affected unit - Yes.
31 | 40 |  |  | 1378 | 3 | PARADISE | Coal Steam | 2850 | D013783 | 49674895.95 | 57906968.675 | 57718638.325 | 61701359.45 | 52061206.525 | 46316268.625 | 61305861.9 | 52779641 | 68920748.475 | 53796707.113 | 59060663.92 | 39716327.131 | 64275317.285 | 38271742.02 | 58436645.838 | 61.3333 | 1.244% |  | 102919.734 | 75348.884 | 47558.259 | 75468.952 | 56927.642 | 53519.135 | 52974.367 | 3926.168 | 3439.185 | 3589.47 | 4933.749 | 3954.053 | 4434.665 | 2698.399 | 5000.708 | -89.49% |  | 4.1437 | 2.6024 | 1.6479 | 2.4463 | 2.187 | 2.311 | 1.7282 | 0.14878 | 0.099801 | 0.13345 | 0.16707 | 0.19911 | 0.13799 | 0.14101 | 0.17115 | -89.61% | Wet scrubber 2006 | Unit 3 not planned to retire or convert per TVA PR 20131114. Wet Lime FGD (Began Oct 01, 2006). Scrubber control efficiency - 98%. NOx Combustion Control - OFA. NOx Post Combustion Control - SCR. SCR Online - 2003. PM Control - ESPC. SO2 permit rate - NEEDs 5.4 lb/mmBtu. Suggested - 1.2 lb/mmBtu. Complete construction of replacement gas units before 2018. | Active. Online Year - 1970. Wet Scrubber. Scrubber online - 2006. Scrubber efficiency - 98%. NOx combustion control - OFA. NOx post combustion control - SCR. SCR online 2003. PM control - ESPC. Flue gas conditioning flag - No. SO2 permit rate - 1.2 lbs/mmBtu. BART Affected unit - Yes.
32 | 41 |  |  |  | 2 |  |  | 6031 | D013782 | 50840381.9 | 46164252.925 | 58269001.425 | 43512271.6 | 41786049.425 | 53241516.1 | 45638211.25 | 50437240.85 | 38968091.2 | 44740273.181 | 42549745.82 | 52907377.805 | 44809247.706 | 46169364.931 | 40620294.925 | 87 | -30.29% |  | 24386.962 | 17541.738 | 20888.596 | 19333.284 | 16375.006 | 17319.514 | 15805.352 | 18528.44 | 13115.272 | 17241.622 | 16715.851 | 19761.334 | 11146.152 | 9201.856 | 8084.083 | -61.3% |  | 0.95935 | 0.75997 | 0.71697 | 0.88864 | 0.78375 | 0.6506 | 0.69264 | 0.73471 | 0.67313 | 0.77074 | 0.78571 | 0.74702 | 0.49749 | 0.39861 | 0.39803 | -44.48% | Wet scrubber 1983 | Wet Scrubber. Scrubber online year - 1983. Scrubber efficiency - 98%. NOx Combustion Control - OFA. NOx Post Combustion Control - WS. SO2 permit rate - 1.2 lb/mmBtu. May be retired by 2018 with a new 1000 MW CTCC plant replacement | Active. Online Year - 1963. Wet Scrubber. Scrubber online - 1983. Scrubber efficiency - 98%. NOx combustion control - OFA. NOx post combustion control - SCR. SCR online 2000. PM control - WS. Flue gas conditioning flag - NA. SO2 permit rate - 1.2 lbs/mmBtu. BART Affected unit - Yes.
33 | 42 |  |  | 1384 | 1,2 | COOPER | Coal Steam | 1573 | D01384CS1 | 18323941.151 | 21306616.3 | 21188527.9 | 19100697.275 | 22601769.675 | 19375059.15 | 19193673.9 | 18828039.5 | 18255207.001 | 14511641.683 | 17255751.778 | 16303456.318 | 13821870.347 | 9510387.697 | 9668046.178 | 40 | -54.37% |  | 18101.644 | 23388.49 | 22713.134 | 20595.584 | 30529.165 | 23422.429 | 21182.235 | 19820.913 | 20010.423 | 15158.662 | 18009.419 | 18316.11 | 7428.196 | 4603.71 | 4323.857 | -80.96% |  | 1.9757 | 2.1954 | 2.1439 | 2.1565 | 2.7015 | 2.4178 | 2.2072 | 2.1055 | 2.1923 | 2.0892 | 2.0874 | 2.2469 | 1.0748 | 0.96814 | 0.89446 | -58.28% |  | Unit 1 - Dry scrubber. Scrubber online year - 2016. Scrubber efficiency - 95%. NOx control - 95%. NOx Post Combustion Control - SCR. SCR Online - 2016. PM Control - ESPC. SO2 permit rate - 3.3 lb/mmBtu. Unit 2 Dry Lime FGD (Began May 29, 2012). Scrubber efficiency - 95%. NOx control - 95%. NOx Post Combustion Control - SCR. SCR Online - 2016. PM Control - B. SO2 permit rate - 3.3 lb/mmBtu. | Active. Online Year - 1 - 1965, 2 - 1969. Unit 2 - Dry Scrubber. Scrubber online - 2012. Scrubber efficiency - 95%. NOx combustion control - LNB. NOx post combustion control - SCR. SCR online 2012. PM control - 1 - ESPC, 2 - B. Flue gas conditioning flag - 1 - No, 2 - NA. SO2 permit rate - 3.3 lbs/mmBtu. BART Affected unit - Yes.
34 | 43 |  |  | 6018 | 2 | EAST BEND | Coal Steam | 2840 | D060182 | 45508819.875 | 41652715.475 | 34859948.95 | 48254883.925 | 42149046.675 | 35725527.675 | 45529586.475 | 37734310.3 | 42991629.319 | 43862453.158 | 44237244.262 | 42907717.076 | 32436811.435 | 37767156.341 | 32985030.9 | 61 | -5.378% |  | 14850.423 | 13106.455 | 12918.1 | 14959.755 | 11545.53 | 3666.679 | 3946.544 | 2451.799 | 2713.361 | 1724.598 | 1710.252 | 2000.276 | 1496.631 | 2197.722 | 2102.711 | -83.72% |  | 0.65264 | 0.62932 | 0.74114 | 0.62003 | 0.54784 | 0.20527 | 0.17336 | 0.12995 | 0.12623 | 0.078637 | 0.077322 | 0.093236 | 0.09228 | 0.11638 | 0.12749 | -82.8% | Wet scrubber 1981; updated 2005 | Duke Energy says scrubber upgraded in 2005; http://www.duke-energy.com/power-plants/coal-fired/east-bend.asp (accessed 10/16/12). Wet Lime FGD. Scrubber efficiency - 98.2%. NOx control - Suggested - LNB+OFA. NEEDs OFA. NOx Post combustion control - SCR. SCR Online - 2002. PM control - ESPH. SO2 permit rate - 1.2 lb/mmBtu. | Active. Online Year - 1981. Wet Scrubber. Scrubber online - 1981. Scrubber efficiency - 98.2%. NOx combustion control - LNB+OFA. NOx post combustion control - SCR. SCR online 2002. PM control - ESPH. Flue gas conditioning flag - No. SO2 permit rate - 1.2 lbs/mmBtu. BART Affected unit - Yes.
35 | 44 |  |  | 6041 | 1 | H L SPURLOCK | Coal Steam | 2850 | D060411 | 21402823.125 | 21961439.5 | 22549559.1 | 19600617.1 | 13256730.825 | 20888540.65 | 21353286.2 | 21486710.047 | 21775904.694 | 17036835.885 | 21450632.707 | 18578810.691 | 18208960.067 | 14456056.759 | 17250521.4 | 61 | -23.5% |  | 16299.525 | 18588.843 | 19032.209 | 21066.079 | 11527.028 | 20677.488 | 15707.263 | 15688.767 | 17172.365 | 4978.491 | 2327.873 | 1454.879 | 1051.218 | 757.702 | 909.113 | -95.22% |  | 1.5231 | 1.6929 | 1.688 | 2.1495 | 1.739 | 1.9798 | 1.4712 | 1.4603 | 1.5772 | 0.58444 | 0.21704 | 0.15662 | 0.11546 | 0.10483 | 0.1054 | -93.76% | Wet scrubber 2009 | Wet Limestone (Began May 31, 2009). Scrubber efficiency - NEEDs 98%. Suggested 95%. NOx control - LNB. NOx Post combustion Control - SCR. SCR Online - 2003. PM Control - NEEDs - ESPC. Suggested ESPC+WESP. SO2 permit rate - 3% | Active. Online Year - 1977. Wet Scrubber. Scrubber online - 2009. Scrubber efficiency - 95%. NOx combustion control - LNB. NOx post combustion control - SCR. SCR online 2003. PM control - ESPC+WESP. Flue gas conditioning flag - No. SO2 permit rate - 3 lbs/mmBtu. BART Affected unit - Yes.
36 | 45 |  |  |  | 2 |  |  | 3947 | D060412 | 41527366.175 | 34206533.7 | 39145381.175 | 35915896.725 | 38430055.725 | 37098929.275 | 41104151.4 | 39166833.864 | 30482959.652 | 32592287.788 | 35224440.522 | 37745071.581 | 27631200.02 | 36348692.91 | 35123859.076 | 80.6667 | -10.27% |  | 22351.656 | 18793.73 | 21478.115 | 19296.275 | 20394.723 | 19656.643 | 22075.249 | 20123.152 | 11626.633 | 1304.589 | 1876.017 | 2396.13 | 1828.036 | 1734.575 | 1741.688 | -91.89% |  | 1.0765 | 1.0988 | 1.0974 | 1.0745 | 1.0614 | 1.0597 | 1.0741 | 1.0276 | 0.76283 | 0.080055 | 0.10652 | 0.12696 | 0.13232 | 0.095441 | 0.099174 | -90.96% | Dry scrubber 1983 | Wet Lime FGD (Began Oct 01, 2008). Scrubber efficiency - NEEDs - 90%. Suggested - 95%. NOx control - LNC1. NOx Post Combustion Control - LNC1. PM Controls - NEEDs - ESPH. Suggested - ESPH+WESP. SO2 permit rate - 1.2 lb/mmBtu. | Active. Online Year - 1981. Wet Scrubber. Scrubber online - 2008. Scrubber efficiency - 95%. NOx combustion control - LNC1. NOx post combustion control - SCR. SCR online 2002. PM control - ESPC+WESP. Flue gas conditioning flag - No. SO2 permit rate - 1.2 lbs/mmBtu. BART Affected unit - Yes.
37 | 46 | Maine | 23 | 1507 | 4 | WILLIAM F WYMAN | O/G Steam | 3809 | D015074 | 14349809.34 | 6211210.354 | 3446150.102 | 10027948.606 | 4943087.941 | 6382955.203 | 577749.164 | 3212458.012 | 1559476.349 | 2229756.209 | 1571448.207 | 769111.366 | 503709.47 | 1869915.673 | 2204675.41 | 78 | -36.02% |  | 4678.011 | 2002.737 | 1158.886 | 3226.669 | 1569.613 | 1992.103 | 170.594 | 1050.243 | 574.83 | 756.619 | 556.717 | 283.881 | 186.079 | 667.808 | 689.16 | -40.53% |  | 0.652 | 0.64488 | 0.67257 | 0.64354 | 0.63507 | 0.62419 | 0.59055 | 0.65386 | 0.73721 | 0.67866 | 0.70854 | 0.73821 | 0.73883 | 0.71427 | 0.62518 | -7.046% |  | Active. SO2 permit rate - 0.8 lb/mmBtu | Active. Online 1978. SO2 permit rate - 0.8 lb/mmBtu | As of 7/1/2018, #6 fuel oil sulfur will be limited to 0.5% by weight (currently 0.7%), and #2 fuel oil sulfur content will be limited to 0.0015% by weight (currently 0.5%). Existing control - ESP. 2011 SO2 Total tons - 283.9 tons
38 | 47 | Maryland | 24 | 602 | 2 | BRANDON SHORES | Coal Steam | 3405 | D006022 | 41179260.175 | 51466296.775 | 35560729.45 | 43585260.2 | 37807777.175 | 43814759.6 | 39027526.5 | 46944987.575 | 36535383.964 | 38837685.723 | 28951815.942 | 31941291.963 | 25593204.032 | 28769557.51 | 26042087.04 | 75.6667 | -26.77% |  | 21234.684 | 26530.444 | 19498.154 | 22614.175 | 20146.821 | 22822.111 | 19969.108 | 24717.822 | 18729.659 | 20293.338 | 719.902 | 1505.538 | 1301.278 | 1481.268 | 1475.187 | -92.43% |  | 1.0313 | 1.031 | 1.0966 | 1.0377 | 1.0658 | 1.0418 | 1.0233 | 1.0531 | 1.0253 | 1.045 | 0.049731 | 0.094269 | 0.10169 | 0.10297 | 0.11329 | -89.67% | Wet scrubber 2010 | Active. 2010 Wet Limestone. Efficiency 98%. NOx Control - LNBO. NOx post combustion control - SCR. SCR Online - 2000. PM Control - ESPH. SO2 permit rate - 1.2 lb/mmBtu. | Active. Online Year - 1991. Wet Scrubber. Scrubber online - 2010. Scrubber efficiency - 98%. NOx combustion control - LNBO. NOx post combustion control - SCR. SCR online 2000. PM control - ESPH. Flue gas conditioning flag - No. SO2 permit rate - 1.2 lbs/mmBtu. | Scrubber.
39 | 48 |  |  |  | 1 |  |  | 3407 | D006021 | 52812533.625 | 38796729.975 | 38259355.25 | 35838631.35 | 38946569.8 | 35473163.95 | 39865595.85 | 32053636.425 | 39789804.342 | 28030942.493 | 32741504.778 | 32487812.68 | 26283081.92 | 24369677.298 | 28512201.995 | 76 | -25.48% |  | 28464.962 | 20235.319 | 20475.996 | 18152.5 | 21144.245 | 18876.476 | 20498.008 | 17323.279 | 21194.394 | 12527.228 | 540.101 | 1323.414 | 1546.85 | 1388.955 | 1669.9 | -91.84% |  | 1.078 | 1.0431 | 1.0704 | 1.013 | 1.0858 | 1.0643 | 1.0284 | 1.0809 | 1.0653 | 0.89381 | 0.032992 | 0.081471 | 0.11771 | 0.11399 | 0.11714 | -89.06% | Wet scrubber 2010 | Active. Wet Lime FGD (Began Nov 21, 2009). Efficiency 98%. NOx Control - LNBO. NOx post combustion control - SCR. SCR Online - 2000. PM Control - ESPH. SO2 permit rate - 1.2 lb/mmBtu. | Active. Online Year - 1984. Wet Scrubber. Scrubber online - 2010. Scrubber efficiency - 98%. NOx combustion control - LNBO. NOx post combustion control - SCR. SCR online 2000. PM control - ESPH. Flue gas conditioning flag - No. SO2 permit rate - 1.2 lbs/mmBtu.
40 | 49 |  |  | 1552 | 1 | C P CRANE | Coal Steam | 2866 | D015521 | 11909123.2 | 9992375.05 | 13098633.425 | 12088150.5 | 10914261.475 | 10947287.1 | 10825024.5 | 9716173.85 | 10395760.565 | 6395205.606 | 3657410.261 | 5527961.04 | 4615976.31 | 3384509.848 | 2151130.057 | 63 | -83.58% |  | 15633.346 | 13184.002 | 17971.2 | 15420.168 | 14860.16 | 15445.056 | 14769.803 | 13537.087 | 12833.471 | 6960.396 | 1315.028 | 2596.777 | 1211.969 | 831.27 | 573.376 | -96.81% |  | 2.6254 | 2.6388 | 2.744 | 2.5513 | 2.7231 | 2.8217 | 2.7288 | 2.7865 | 2.469 | 2.1768 | 0.7191 | 0.93951 | 0.52512 | 0.49122 | 0.53309 | -80.57% |  | Active. NOx Combustion Control - CM+OFA. NOx post combustion control - SNCR. SNCR Online year - 2005. PM Control - B. SO2 permit rate - 0.7 lb/mmBtu. | Active. Online Year - 1961. NOx combustion control - CM+OFA. NOx post combustion control - SNCR. SNCR online 2005. PM control - B. Flue gas conditioning flag - NA. SO2 permit rate - 0.7 lbs/mmBtu.
41 | 50 |  |  |  | 2 |  |  | 2876 | D015522 | 11943752.625 | 14644149.325 | 10616739.9 | 13264962.375 | 10498570.4 | 12304876.825 | 9519109.675 | 12116305.075 | 9114744.18 | 5459077.386 | 6418144.003 | 6318382.974 | 4385366.637 | 4835446.406 | 4067322.441 | 68 | -61.69% |  | 15044.019 | 18866.899 | 14415.078 | 16840.59 | 14181.983 | 17585.941 | 13111.31 | 17093.584 | 11518.563 | 5516.526 | 4274.428 | 3085.148 | 961.245 | 2140.29 | 1313.78 | -90.89% |  | 2.5191 | 2.5767 | 2.7155 | 2.5391 | 2.7017 | 2.8584 | 2.7547 | 2.8216 | 2.5275 | 2.021 | 1.332 | 0.97656 | 0.43839 | 0.88525 | 0.64602 | -76.21% |  | Active. NOx Combustion Control - CM+OFA. NOx post combustion control - SNCR. SNCR Online year - 2005. PM Control - B. SO2 permit rate - 0.7 lb/mmBtu. | Active. Online Year - 1963. NOx combustion control - CM+OFA. NOx post combustion control - SNCR. SNCR online 2005. PM control - B. Flue gas conditioning flag - NA. SO2 permit rate - 0.7 lbs/mmBtu. BART Affected unit - Yes.
42 | 51 |  |  | 1554 | 3 | HERBERT A WAGNER | Coal Steam | 3797 | D015543 | 22188267.7 | 18143738.75 | 15191281.975 | 19594810.75 | 18511297.125 | 22255774.8 | 18039440.625 | 21134996.65 | 14317495.775 | 17081268.575 | 11758234.122 | 11425504.71 | 8271871.659 | 12748700.33 | 10167413.341 | 77 | -33.07% |  | 14938.604 | 12242.208 | 10095.925 | 13782.919 | 12693.881 | 15479.774 | 12860.26 | 14039.912 | 9116.984 | 10734.445 | 5852.1 | 6013.444 | 4960.18 | 8553.533 | 7276.125 | -27.93% |  | 1.3465 | 1.3495 | 1.3292 | 1.4068 | 1.3715 | 1.3911 | 1.4258 | 1.3286 | 1.2735 | 1.2569 | 0.9954 | 1.0526 | 1.1993 | 1.3419 | 1.4313 | 7.681% |  | Active. NOx control - LNBO. NOx post combustion control - SCR. SCR Online year - 2002. PM Control - ESPC. SO2 permit rate - 1.2 lb/mmBtu. | Active. Online Year - 1966. NOx combustion control - LNBO. NOx post combustion control - SCR. SCR online 2002. PM control - ESPC. Flue gas conditioning flag - No. SO2 permit rate -1.2 lbs/mmBtu. BART Affected unit - Yes. | Burns low sulfur Colorado Coal
43 | 52 |  |  | 1571 | 1,2 | CHALK POINT | Coal Steam | 983 | D01571CE2 | 35236291.204 | 30327651.778 | 46246757.5 | 37634373.853 | 44474317.9 | 41921086.4 | 41017091.1 | 43178578.361 | 41677273.816 | 40109181.048 | 42066516.523 | 37237008.182 | 20277459.835 | 26378165.36 | 29096586.285 | 23.6667 | -37.08% |  | 32600.675 | 32022.3 | 48730.968 | 41665.754 | 54512.971 | 48097.346 | 48553.705 | 44785.677 | 42700.019 | 40897.518 | 2473.477 | 5668.417 | 4646.567 | 4443.578 | 3849.989 | -92.1% |  | 1.8504 | 2.1118 | 2.1074 | 2.2142 | 2.4514 | 2.2947 | 2.3675 | 2.0744 | 2.0491 | 2.0393 | 0.1176 | 0.30445 | 0.4583 | 0.33691 | 0.26464 | -87.44% | Wet scrubber 2010 | To retire in 5/2017 (not done for 2012). Units 1 and 2 Wet Limestone (Began Dec 21, 2009). Scrubber efficiency - 98%. NOx post combustion control 98%. NOx post combustion control - Unit 1 SCR. Unit 2 SNCR. SCR online 2009. SNCR online 2006. PM control ESPC. SO2 permit rate 0.12 lb/mmBtu. | Active. Online Year - 1 1964, 2 1965. Retirement Year - 2018. Wet Scrubber. Scrubber online - 2010. Scrubber efficiency 98%. NOx combustion control - LNB+OFA. NOx post combustion control - 1 SCR (2009), 2 SNCR (2006). PM control - ESPC. Flue gas conditioning flag - No. SO2 permit rate -0.12 lbs/mmBtu. BART Affected unit - Yes.
44 | 53 |  |  | 1572 | 1,2,3 | DICKERSON | Coal Steam | 2727 | D01572C23 | 28293670.856 | 29922788.71 | 29581223.865 | 25318969.938 | 32606920.03 | 33247880.214 | 31195014.148 | 29866120.802 | 26786290.532 | 22869998.206 | 28885914.185 | 14136296.598 | 11258702.402 | 10983894.168 | 12601227.059 | 57.5 | -57.4% |  | 29212.496 | 33642.076 | 33904.703 | 30106.187 | 38799.645 | 37727.255 | 35952.207 | 33832.48 | 29823.881 | 25673.195 | 2575.476 | 1124.036 | 817.8 | 849.956 | 625.312 | -98.16% |  | 2.0649 | 2.2486 | 2.2923 | 2.3782 | 2.3798 | 2.2695 | 2.305 | 2.2656 | 2.2268 | 2.2451 | 0.17832 | 0.15903 | 0.14527 | 0.15476 | 0.099246 | -95.67% | Wet scrubber 2010 | To retire in 5/2017. Units 1, 2 and 3 Wet Limestone (Began Dec 21, 2009). Scrubber efficiency - 98%. NOx control - LNC2. NOx post combustion control - SNCR. SNCR online 2009. PM control ESPC+B. SO2 permit rate - 2.8 lb/mmBtu. | Active. Online Year - 1 1959, 2 1960, 3 1962. Retirement Year - 2018. Wet Scrubber (2010). Scrubber efficiency 98%. NOx combustion control - LNC2. NOx post combustion control - SNCR (2009). PM control - ESPC+B. Flue gas conditioning flag - No. SO2 permit rate - 2.8 lbs/mmBtu. BART Affected unit - Unit 3 - Yes.
45 | 54 |  |  | 1573 | 2 | MORGANTOWN | Coal Steam | 1571 | D015732 | 37273355.019 | 36994819.298 | 33545861.241 | 38205354.137 | 31167196.617 | 31393688.225 | 35112681.193 | 34331368.952 | 27390642.382 | 32698784.819 | 34519975.523 | 34063290.167 | 29547701.565 | 17072423.315 | 30351288.255 | 37.5 | -9.523% |  | 37721.896 | 40564.484 | 32586.773 | 42301.354 | 40915.341 | 40929.935 | 48053.815 | 47798.45 | 30863.67 | 36636.941 | 2228.727 | 1925.846 | 1698.607 | 1047.674 | 1538.282 | -95.28% |  | 2.0241 | 2.193 | 1.9428 | 2.2144 | 2.6255 | 2.6075 | 2.7371 | 2.7845 | 2.2536 | 2.2409 | 0.12913 | 0.11307 | 0.11497 | 0.12273 | 0.10137 | -94.78% | Wet scrubber 2009 | Wet Limestone (Began Dec 21, 2009). 98% scrubber efficiency. NOx control - SCR. SCR Online - 2008. PM control - ESPC. SO2 permit rate - 0.14 lb/mmBtu. | Active. Online Year - 1971. Wet Scrubber (2009). Scrubber efficiency 98%. NOx combustion control - LNC3 (2007). NOx post combustion control - SCR (2008). Flue gas conditioning flag - Yes. SO2 permit rate - 0.14 lbs/mmBtu. BART Affected unit - Yes.
46 | 55 |  |  |  | 1 |  |  | 1573 | D015731 | 36873071.724 | 31726435.978 | 38948283.679 | 37448100.547 | 30450065.174 | 28646100.548 | 35354741.456 | 31476081.323 | 36783941.093 | 29360496.197 | 42910594.744 | 33003664.85 | 21254145.255 | 21666365.212 | 29586254.981 | 39.8333 | -24.04% |  | 37896.239 | 34770.929 | 37756.596 | 43039.198 | 40084.753 | 38551.801 | 50019.009 | 45270.038 | 39694.83 | 32914.401 | 3028.651 | 3251.797 | 1231.654 | 1373.814 | 1342.483 | -96.44% |  | 2.0555 | 2.1919 | 1.9388 | 2.2986 | 2.6328 | 2.6916 | 2.8296 | 2.8765 | 2.1583 | 2.2421 | 0.14116 | 0.19706 | 0.1159 | 0.12682 | 0.09075 | -95.32% | Wet scrubber 2009 | Wet Limestone (Began Dec 21, 2009). 98% scrubber efficiency. NOx control - SCR. SCR Online - 2007. PM control - ESPC. SO2 permit rate - 0.14 lb/mmBtu. | Active. Online Year - 1970. Wet Scrubber (2009). Scrubber efficiency 98%. NOx combustion control - LNC3 (2007). NOx post combustion control - SCR (2008). Flue gas conditioning flag - Yes. SO2 permit rate - 0.14 lbs/mmBtu. BART Affected unit - Yes.
47 | 56 | Massachusetts | 25 | 1599 | 1 | CANAL | O/G Steam | 1384 | D015991 | 25492996.225 | 24686717.275 | 27295647.625 | 26772465.624 | 31093134.931 | 28602031.238 | 10401537.996 | 18976807.428 | 14716689.861 | 5155624.353 | 1147951.061 | 500263.565 | 325482.024 | 53036.785 | 3044237.237 | 35.3333 | -88.85% |  | 12472.301 | 11738.737 | 13065.857 | 13784.642 | 16120.574 | 15862.833 | 3829.072 | 5168.969 | 3655.697 | 1353.713 | 241.55 | 99.055 | 63.655 | 10.636 | 540.944 | -95.86% |  | 0.97849 | 0.95102 | 0.95736 | 1.0298 | 1.0369 | 1.1092 | 0.73625 | 0.54477 | 0.49681 | 0.52514 | 0.42084 | 0.39601 | 0.39114 | 0.40108 | 0.35539 | -62.88% |  | Active. Scrubber efficiency - 62.5%. NOx control - LNB+OFA. NOx post combustion control - 1 SCR. SO2 permit rate - 1.21 lb/mmBtu. PM Control - Electrostatic precipitator. |  | For Canal EU1 & 2: not sure about scrubbers (not listed in its OP), both EU also has FGR. SO2 limit is not correct, sulfur content in #6 oil = 0.55 lb/mmbtu (>7/1/2014 and <6/30/2018), 0.28 lb/mmbtu on and after 7/1/2018.
48 | 57 |  |  |  | 2 |  |  | 1552 | D015992 | 23257734.8 | 24161384.275 | 19440918.85 | 19149567.188 | 23028004.964 | 20583596.46 | 9016285.913 | 6050202.505 | 4361336.912 | 839060.821 | 257195.297 | 146754.388 | 182753.38 | 1232496.339 | 1082617.462 | 36 | -94.43% |  | 11375.943 | 11488.084 | 8948.199 | 9686.708 | 12059.978 | 11232.047 | 3013.076 | 1506.198 | 934.551 | 186.63 | 49.28 | 28.842 | 35.189 | 35.809 | 159.068 | -98.22% |  | 0.97825 | 0.95095 | 0.92055 | 1.0117 | 1.0474 | 1.0914 | 0.66836 | 0.4979 | 0.42856 | 0.44485 | 0.38321 | 0.39306 | 0.3851 | 0.058108 | 0.29386 | -68.08% |  | Active. Scrubber efficiency - 62.5%. NOx control - LNB+OFA. NOx post combustion control - SNCR. SO2 permit rate - 1.21 lb/mmBtu. PM Control - Electrostatic precipitator. |  | See Unit 1 above.
49 | 58 |  |  | 1606 | 1 | MOUNT TOM | Coal Steam | 1743 | D016061 | 12526751.65 | 12557025.475 | 10328260.625 | 11111634.5 | 9568599 | 11256681.625 | 10331174.75 | 11373496.625 | 11385550.85 | 5799685.725 | 5101765.65 | 1347631.075 | 1478188.975 | 1331966.925 | 95279.3 | 48 | -99.08% |  | 7372.673 | 7916.97 | 5281.65 | 4790.34 | 3928.609 | 4137.187 | 4149.727 | 4857.999 | 4381.87 | 2129.391 | 550.677 | 128.798 | 133.602 | 130.222 | 9.236 | -99.83% |  | 1.1771 | 1.261 | 1.0228 | 0.86222 | 0.82115 | 0.73506 | 0.80334 | 0.85427 | 0.76972 | 0.73431 | 0.21588 | 0.19115 | 0.18076 | 0.19553 | 0.19387 | -81.04% |  | Retirement date - 2014. Dry Scrubber. Scrubber online date - 2015. Scrubber efficiency - 92.15%. NOx control - LNB+OFA. NOx Combustion Control - SCR. SCR Online date - 2006. PM Control - ESPC. SO2 permit rate - 1.2 lb/mmBtu. |  | Shut down 2014. Relinquished permit 2015.
50 | 59 |  |  | 1613 | 8 | SOMERSET | Coal Steam | 6705 | D016138 | 9233630.206 | 8458029.545 | 8910086.502 | 6064577.731 | 8595082.18 | 8531474.867 | 8397007.447 | 8080420.04 | 6565347.072 | 1365627.704 | 3877.7 | 0 | 0 | 0 | 0 | 94 | -100% |  | 5023.434 | 4527.408 | 4398.977 | 3175.177 | 4416.574 | 4321.587 | 3227.07 | 2710.18 | 1933.983 | 379.671 | 0.55 | 0 | 0 | 0 | 0 | -100% |  | 1.0881 | 1.0706 | 0.98742 | 1.0471 | 1.0277 | 1.0131 | 0.76862 | 0.6708 | 0.58915 | 0.55604 | 0.28367 | 0 | 0 | 0 | 0 | -100% | n/a | Shut down 2010
51 | 60 |  |  | 1619 | 3 | BRAYTON POINT | Coal Steam | 1606 | D016193 | 37083390.875 | 34198316.75 | 36339808.95 | 34245995.875 | 34944853.325 | 36881694.875 | 33617166.15 | 40643759.55 | 37915219.335 | 37165874.9 | 29391034.025 | 18244945.375 | 8792613.3 | 19236529.775 | 11692964.95 | 43.6 | -67.82% |  | 21427.052 | 19381.906 | 19450.291 | 17370.974 | 15217.68 | 15112.14 | 12873.342 | 15942.651 | 17261.955 | 19712.807 | 17935.868 | 10768.9 | 6033.214 | 4479.298 | 405.162 | -97.92% |  | 1.1556 | 1.1335 | 1.0705 | 1.0145 | 0.87095 | 0.81949 | 0.76588 | 0.78451 | 0.91056 | 1.0608 | 1.2205 | 1.1805 | 1.3723 | 0.46571 | 0.0693 | -93.53% | Wet scrubber 2006 | Additional tons reduced from non-167 stack #4. Under consent decree to achieve 12-month rolling average SO2 rate of 0.080 lb/mmBtu beginning 7/1/13; to retire by 5/2017. Dry scrubber. Scrubber online 2014. Scrubber efficiency 98%. NOx control - LNB+OFA. NOx post combustion control - SCR. SCR online 2006. PM control - ESPC+B. SO2 permit rate - 2.46 lb/mmBtu. |  | Entire facility to retire mid-2017. EU3: not sure on “Scrubber efficiency 98%”, have no clue where it comes from. EUs1-3: not sure why “SO2 permit rate - 2.46 lb/mmBtu” are listed, the facility have many varying SO2 limits, not sure whether only most stringent limits should be used. These 3 units have carbon injection to control Hg, not sure what ESPC+B refer to. All these units are subject to 7.29, SO2 and NOx limits under 7.29 are listed below: NOx: 1.5 lb/MWh calculated over any consecutive 12 month, 3.0 lb/MWh calculated over any calendar month; SO2: 3.0 lb/MWh calculated over any consecutive 12 month, 6.0 lb/MWh calculated over any calendar month
52 | 62 |  |  |  | 2 |  |  | 2403 | D016192 | 15876030.775 | 15270831.725 | 15896794.7 | 16661245 | 13527078.375 | 17718715.05 | 16687141.725 | 16841471.125 | 17558332.3 | 15166254.125 | 15981433.8 | 6504259.325 | 3987631.65 | 7716224.675 | 7262817.65 | 50.5 | -54.31% |  | 9069.919 | 8820.676 | 8852.742 | 8601.392 | 6448.414 | 7584.848 | 6659.817 | 6723.277 | 6576.877 | 2879.095 | 5927.899 | 3534.99 | 1228.409 | 1625.207 | 494.555 | -94.41% |  | 1.1426 | 1.1552 | 1.1138 | 1.0325 | 0.95341 | 0.85614 | 0.7982 | 0.79842 | 0.74915 | 0.37967 | 0.74185 | 1.087 | 0.61611 | 0.42124 | 0.13619 | -87.77% | Dry scrubber 2008 | Additonal tons reduced from non-167 stack #4. Under consent decree to achieve 30-ray rolling SO2 rate of 0.150 lb/mmBtu beginning 12/31/14; to retire 5/2017. Dry Lime FGD (Began Jun 24, 2008). Scrubber efficiency 90%. NOx control - LNB+OFA. PM control - ESPC+B. SO2 permit rate - 2.46 lb/mmBtu. |  | Entire facility to retire mid-2017. EUs1-3: not sure why “SO2 permit rate - 2.46 lb/mmBtu” are listed, the facility have many varying SO2 limits, not sure whether only most stringent limits should be used. These 3 units have carbon injection to control Hg, not sure what ESPC+B refer to. All these units are subject to 7.29, SO2 and NOx limits under 7.29 are listed below: NOx: 1.5 lb/MWh calculated over any consecutive 12 month, 3.0 lb/MWh calculated over any calendar month; SO2: 3.0 lb/MWh calculated over any consecutive 12 month, 6.0 lb/MWh calculated over any calendar month
53 | 63 |  |  |  | 1 |  |  | 2828 | D016191 | 17134920.975 | 14777972.675 | 17000578.75 | 14960982.25 | 15239626.275 | 16990702.55 | 15287716.625 | 18095609.075 | 16328374.05 | 14494874.55 | 16786551.175 | 8998575.375 | 6399637.05 | 8014513.2 | 6357309.45 | 58.5 | -62.61% |  | 9369.831 | 8065.07 | 9253.524 | 7634.416 | 6832.776 | 7247.271 | 6140.733 | 7374.393 | 6016.708 | 2507.399 | 6349.295 | 4298.303 | 1859.533 | 1382.961 | 407.247 | -95.6% |  | 1.0937 | 1.0915 | 1.0886 | 1.0206 | 0.89671 | 0.85309 | 0.80336 | 0.81505 | 0.73696 | 0.34597 | 0.75647 | 0.95533 | 0.58114 | 0.34511 | 0.12812 | -88.23% | Dry scrubber 2008 | Additonal tons reduced from non-167 stack #4;Under consent decree to achieve 30-ray rolling SO2 rate of 0.150 lb/mmBtu beginning 12/31/14; to retire by 5/2017. Dry Lime FGD (Began Jul 14, 2008). Scrubber efficiency 90%. NOx control - LNB+OFA. NOx post combustion control - SCR. SCR online 2006. PM control - ESPC+B. SO2 permit rate - 2.46 lb/mmBtu. |  | Entire facility to retire mid-2017. EUs1-3: not sure why “SO2 permit rate - 2.46 lb/mmBtu” are listed, the facility have many varying SO2 limits, not sure whether only most stringent limits should be used. These 3 units have carbon injection to control Hg, not sure what ESPC+B refer to. All these units are subject to 7.29, SO2 and NOx limits under 7.29 are listed below: NOx: 1.5 lb/MWh calculated over any consecutive 12 month, 3.0 lb/MWh calculated over any calendar month; SO2: 3.0 lb/MWh calculated over any consecutive 12 month, 6.0 lb/MWh calculated over any calendar month
54 | 65 |  |  | 1626 | 4 | SALEM HARBOR | Coal Steam | 1353 | D016264 | 13160713.375 | 15004392.05 | 6137412.225 | 4145917.25 | 3019694.4 | 5768467.725 | 2549793.325 | 668059.73 | 348925.465 | 370658.347 | 388051.922 | 197617.822 | 295983.311 | 471472.771 | 674930.845 | 28.5 | -89% |  | 7457.439 | 6783.428 | 2886.123 | 1568.902 | 501.403 | 1195.825 | 609.924 | 164.35 | 92.077 | 93.502 | 96.647 | 69.384 | 103.236 | 130.435 | 169.05 | -94.14% |  | 1.1333 | 0.90419 | 0.9405 | 0.75684 | 0.33209 | 0.41461 | 0.47841 | 0.49202 | 0.52777 | 0.50452 | 0.49811 | 0.7022 | 0.69758 | 0.55331 | 0.50094 | -46.74% |  | To retire 6/2014. May convert to NG in 2015 |  | Decomisisoned May 31 2014. Replaced by FOOTPRINT POWER SALEM HARBOR DEVELOPMENT: 630 Megawatt (MW) natural gas fired, quick start (capable of producing 300 MW within 10 minutes of startup) combined cycle electric generating facility. approved Jan 2014. Under construction -- expected to open Jun 2016. 2 Units each 1 General Electric (GE) Model 107F Series 5 combustion turbine generator (CTG), one duct burner, one Heat Recovery Steam Generator (HRSG). Fuel is natural gas with a sulfur content that does not exceed 0.5 grains per 100 standard cubic feet (pipeline natural gas). Each 2,449 MMBtu/hr. Total 18,888,480 MMBtu per twelve month rolling period. The Facility will be restricted to 144.8 and 28.0 tons per year of NOx and VOC emissions, respectively. NOx emission limit for EU1 and EU2 of 2.0 parts per million by volume, dry basis, corrected to 15 percent Oxygen (ppmvd @ 15% O2), one hour block average. Controls: During normal operating conditions, EU1 and EU2 shall each operate in combined cycle mode only. The first stage in combined cycle mode involves combustion of natural gas in the combustion turbine with Dry Low Oxides of Nitrogen (NOx) Combustors to produce thermal energy that is converted into mechanical energy to drive the turbine compressor section as well as the generator that produces electrical energy. Under periods of operation when more electrical power is needed, evaporative coolers located at the inlet air assembly of each turbine are employed to evaporate a water mist into the turbine inlet air in order to cool the inlet air to the combustion turbine. Cooler inlet air is denser, and with higher mass flow of inlet air, the turbine can fire more natural gas and therefore produce more electrical energy than it therwise would produce if the evaporative coolers were not in operation. In the second stage of combined cycle mode, the hot exhaust gases, with temperatures in excess of 1000 degrees Fahrenheit exiting the combustion turbine, pass through a three pressure level HRSG, which uses the heat from these gases to produce steam. Each HRSG houses an oxidation catalyst for CO and VOC control, followed by an NH3 injection grid and selective catalytic reduction (SCR) catalyst for control of NOx. The steam produced by the HRSG is then directed to the STG where heat energy is extracted and converted to additional electrical energy. The exhaust gases exiting the combustion turbine also contain sufficient oxygen to allow the placement of a supplemental firing burner in the duct (duct burner) allowing the production of additional steam, which increases electrical energy production in the STG.
55 | 66 |  |  |  | 3 |  |  | 6004 | D016263 | 10412462.9 | 10350675.9 | 8954078.575 | 10024914.9 | 9868497.3 | 11289649.55 | 10660096.5 | 8338690.23 | 3985723.044 | 6889363.19 | 7061426.946 | 4430547.477 | 2716004.882 | 3644366.296 | 2430664.363 | 84.5 | -72.85% |  | 5602.649 | 5471.978 | 4998.981 | 4806.572 | 3861.155 | 4467.929 | 3683.45 | 2624.122 | 1477.657 | 2495.332 | 2873.642 | 2343.761 | 1504.655 | 1945.877 | 1329.329 | -73.41% |  | 1.0761 | 1.0573 | 1.1166 | 0.95893 | 0.78252 | 0.79151 | 0.69107 | 0.62938 | 0.74148 | 0.7244 | 0.8139 | 1.058 | 1.108 | 1.0679 | 1.0938 | -2.04% |  | To retire 6/2014. May convert to NG in 2015. Additional tons reduced at from non-167 stack #2 plus excess from 167 stack #4 and 167 stack #1 |  | Decomisisoned May 31 2014. Replaced by FOOTPRINT POWER SALEM HARBOR DEVELOPMENT.
56 | 67 |  |  |  | 1 |  |  | 6018 | D016261 | 6522402.75 | 6495394.875 | 6234367.425 | 5001676.225 | 5851237.55 | 6127023.4 | 6212668.875 | 5961879.482 | 4033049.385 | 4161979.515 | 3412094.913 | 1845628.585 | 0 | 0 | 0 | 85 | -100% |  | 3575.898 | 3350.228 | 3425.454 | 2359.543 | 2265.011 | 2460.865 | 2216.283 | 1931.353 | 1437.709 | 1491.168 | 1447.184 | 893.271 | 0 | 0 | 0 | -100% |  | 1.0965 | 1.0316 | 1.0989 | 0.9435 | 0.7742 | 0.80328 | 0.71347 | 0.6479 | 0.71296 | 0.71657 | 0.84827 | 0.96799 | 0 | 0 | 0 | -100% |  | To retire 6/2014. May convert to NG in 2015. |  | Decomisisoned May 31 2014. Replaced by FOOTPRINT POWER SALEM HARBOR DEVELOPMENT.
57 | 68 | Michigan | 26 | 1702 | 3,4 | DAN E KARN | O/G Steam | 8006 | D01702C09 | 15414132.701 | 14535365.25 | 11701995.25 | 5938234.02 | 4109142.505 | 8209736.475 | 3622685.069 | 4584312.51 | 1848086.639 | 1046106.697 | 1873416.917 | 1727143.531 | 1684957.792 | 886431.799 | 159843.164 | 96 | -98.63% |  | 6149.424 | 4578.226 | 4588.69 | 2991.518 | 2347.67 | 2658.83 | 587.142 | 1393.831 | 666.063 | 368.537 | 261.525 | 83.057 | 70.612 | 69.894 | 35.444 | -99.23% |  | 0.79789 | 0.62994 | 0.78426 | 1.0075 | 1.1427 | 0.64773 | 0.32415 | 0.60809 | 0.72081 | 0.70459 | 0.2792 | 0.096178 | 0.083815 | 0.1577 | 0.44348 | -43.45% |  | 2011 burned primarily NG; 2002 burned primarily RFO - EIA923 (2011), EIA767 (2002); Non-167 Unit 1 to retire 2015 - OTC SAS Committee 10/4/2012. SO2 permit rate 1.11 lb/mmBtu. | Active. Online - 3 (1974), 4 (1977). SO2 permit rate - 1.11lbs/mmBtu
58 | 69 |  |  | 1733 | 3,4 | MONROE | Coal Steam | 1552 | D01733C34 | 80713983.794 | 99238958.4 | 75862552.627 | 98268815.875 | 78133106.688 | 94788245.296 | 81204032.755 | 99028862.086 | 90947825.028 | 96066312.308 | 105887891.496 | 81340919.644 | 79641950.816 | 84331444.571 | 81730168.716 | 36.4 | 7.735% |  | 49287.423 | 58357.265 | 43227.926 | 62033.773 | 49118.568 | 59255.864 | 49866.69 | 61881.549 | 57700.878 | 33721.147 | 1120.847 | 1520.684 | 1024.218 | 1200.168 | 1250.017 | -97.11% |  | 1.2213 | 1.1761 | 1.1396 | 1.2625 | 1.2573 | 1.2503 | 1.2282 | 1.2498 | 1.2689 | 0.70204 | 0.02117 | 0.03739 | 0.025721 | 0.028463 | 0.030589 | -97.32% | Wet scrubber 2008 & 2010 | Unit 3 Wet Limestone (Began Nov 01, 2009). Unit 4 Wet Limestone (Began May 04, 2009).Scrubber efficiency - 97%. NOx control - LNCB. NOx post combustion control - SCR. SCR online - Unit 3 - 2000, Unit 4 - 2003. Pm control - ESPC. SO2 permit rate 1.6 lb/mmBtu. | Active. Online Year - 3(1973), 4(1974). Wet Scrubber - (2008), 4 (2010). Scrubber efficiency 97%. NOx combustion control - LNCB. NOx post combustion control - SCR - 3(2000), 4(2003). PM control - ESPC. SO2 permit rate - 1.6 lbs/mmBtu. BART Affected unit - Yes.
59 | 70 |  |  |  | 1,2 |  |  | 2378 | D01733C12 | 95592884.856 | 71925225.89 | 82484121.11 | 70455798.279 | 80397267.22 | 81754611.68 | 88405483.561 | 101822522.623 | 94985969.164 | 88678572.359 | 80174782.42 | 84763264.663 | 79004643.577 | 76714374.628 | 76093903.536 | 50 | -7.747% |  | 58254.995 | 44389.835 | 48676.149 | 46010.774 | 50616.192 | 51049.89 | 53703.206 | 64510.914 | 60681.376 | 52176.821 | 46486.952 | 47550.402 | 48126.398 | 42565.362 | 5036.159 | -89.65% |  | 1.2188 | 1.2343 | 1.1803 | 1.3061 | 1.2592 | 1.2489 | 1.2149 | 1.2671 | 1.2777 | 1.1768 | 1.1596 | 1.122 | 1.2183 | 1.1097 | 0.13237 | -88.78% |  | Wet scrubber. Scrubber online - Unit 1 - 2013. Unit 2 - 2014. Scrubber efficiency - 97%. NOx control - LNCB. NOx post combustion control - SCR. SCR online - unit 1 - 2003, unit 2 - 2010. PM control - ESPC. SO2 permit rate - suggested 0.03 lb/mmBtu. NEEDs - 1.6 mmBtu. | Active. Online Year - 1(1972), 2(1973). Wet Scrubber - 1(2013), 2 (2010). Scrubber efficiency 97%. NOx combustion control - LNCB. NOx post combustion control - SCR - 1(2003), 2(2010). PM control - ESPC. SO2 permit rate - 0.03 lbs/mmBtu. BART Affected unit - Yes.
60 | 71 |  |  | 1743 | 7 | ST CLAIR | Coal Steam | 6250 | D017437 | 30424279.071 | 8608083.906 | 22691354.303 | 26088697.119 | 25930295.554 | 23592556.091 | 23881494.037 | 22356083.21 | 26482554.337 | 21765140.5 | 19064005.324 | 19006288.087 | 21500665.476 | 22916373.009 | 16657871.683 | 91 | -26.59% |  | 21911.827 | 6333.048 | 15979.827 | 19748.52 | 16803.729 | 15855.66 | 16204.701 | 12885.289 | 14303.86 | 11345.773 | 11564.351 | 13376.675 | 10987.912 | 10643.454 | 9244.643 | -42.15% |  | 1.4404 | 1.4714 | 1.4085 | 1.514 | 1.2961 | 1.3441 | 1.3571 | 1.1527 | 1.0802 | 1.0426 | 1.2132 | 1.4076 | 1.0221 | 0.9289 | 1.1099 | -21.19% |  | St. Clair additional tons reduced at other stacks (not in 167). Scrubber efficiency - 10%. NOx control - LNC2. PM control - ESPC. SO2 permit rate - 1.67 lb/mmBtu. | Active. Online Year - 1969. Scrubber efficiency 10%. NOx combustion control - LNC2. PM control - ESPC. Flue gas conditioning flag - No. SO2 permit rate - 1.67 lbs/mmBtu. BART Affected unit - Yes.
61 | 72 |  |  | 1745 | 9A | TRENTON CHANNEL | Coal Steam | 3113 | D017459A | 23901098.943 | 28407802.417 | 29653709.21 | 24008692.966 | 27463429.714 | 27170088.039 | 28929918.714 | 25411707.789 | 27858288.623 | 28805310.116 | 23533348.18 | 26906821.018 | 27805077.375 | 27458144.111 | 21153056.319 | 68.5 | -28.67% |  | 15683.683 | 17692.92 | 19236.829 | 15448.257 | 16971.958 | 16400.137 | 18566.079 | 17307.958 | 18200.389 | 17926.459 | 15181.358 | 16421.304 | 16999.394 | 16253.878 | 12300.39 | -36.06% |  | 1.3124 | 1.2456 | 1.2974 | 1.2869 | 1.236 | 1.2072 | 1.2835 | 1.3622 | 1.3066 | 1.2447 | 1.2902 | 1.2206 | 1.2228 | 1.1839 | 1.163 | -10.36% |  | Trenton Channel additional tons reduced at other stacks (not on 167). Scrbbuer efficiency - 10%. NOx control - LNC2. PM control ESPC. | Active. Online Year - 1968. Scrubber efficiency 10%. NOx combustion control - LNC2. PM control - ESPC. Flue gas conditioning flag - Yes. SO2 permit rate - 1.66 lbs/mmBtu. DSI unit - Yes. DSI online - 2016. BART Affected unit - Yes.
62 | 73 | New Hampshire | 33 | 2364 | 1 | MERRIMACK | Coal Steam | 1355 | D023641 | 10566038.244 | 9602488.332 | 8754397.139 | 9763316.717 | 9379988.074 | 10249994.029 | 9082391.159 | 10869517.508 | 8885298.332 | 8990654.21 | 7564343.851 | 6751198.046 | 4108662.547 | 4078239.667 | 3592489.395 | 29.5 | -58.96% |  | 14112.586 | 13267.095 | 9754.447 | 9683.554 | 9153.876 | 10819.231 | 9997.736 | 11419.807 | 9924.306 | 11006.231 | 10074.751 | 8129.706 | 390.496 | 364.092 | 293.419 | -96.99% |  | 2.6713 | 2.7633 | 2.2285 | 1.9837 | 1.9518 | 2.1111 | 2.2016 | 2.1013 | 2.2339 | 2.4484 | 2.6637 | 2.4084 | 0.19008 | 0.17855 | 0.16335 | -92.67% |  | Wet Lime FGD (Began Sep 01, 2011). Scrubber efficiency - 96.5%. NOx post combustion control - SCR. SCR online year -1995. Pm control - ESPC. SO2 permit rate - 4 lb/mmBtu. |  | NHDES is currently reviewing a permit application to limit SO2 emissions from Merrimack Station for demonstration of attainment for the 1-hr SO2 NAAQS and to establish a maximum sustained rate of SO2 reductions from the Scrubber. Federally enforceable limits will be established through a Temporary Permit and will be incorporated into the facility's Title V Operating Permit and NH's SIP.
63 | 74 |  |  |  | 2 |  |  | 1626 | D023642 | 23293861.867 | 21800999.826 | 22013515.438 | 22006524.064 | 24024380.281 | 23795571.351 | 25328216.128 | 25448437.547 | 21447235.849 | 16328997.66 | 19870941.091 | 14850261.764 | 9494092.339 | 10585287.71 | 8079995.566 | 46.4 | -63.3% |  | 26426.111 | 25132.924 | 20902.461 | 17413.266 | 20582.04 | 22947.75 | 22728.251 | 25064.08 | 21381.079 | 17836.362 | 23173.307 | 14289.837 | 613.737 | 1036.442 | 750.593 | -96.41% |  | 2.2689 | 2.3057 | 1.8991 | 1.5826 | 1.7134 | 1.9287 | 1.7947 | 1.9698 | 1.9938 | 2.1846 | 2.3324 | 1.9245 | 0.12929 | 0.19583 | 0.18579 | -90.22% |  | NH required FGD to be installed by 7/1/13 to achieve at least 90% reduction. BART source. Wet Lime FGD (Began Oct 01, 2011). crubber efficiency - 96.5%. NOx post combustion control - SCR. SCR online year -1995. Pm control - ESPC. SO2 permit rate - 4 lb/mmBtu.
64 | 75 |  |  | 8002 | 1 | NEWINGTON | O/G Steam | 2832 | D080021 | 6758598.473 | 6787543.851 | 9658943.92 | 26294861.212 | 22477519.544 | 16060699.3 | 3601159.457 | 4303866.624 | 1231842.006 | 2587904.518 | 3413619.188 | 1871482.359 | 1078255.439 | 1209521.329 | 1826093.193 | 59.5 | -81.09% |  | 4966.538 | 3391.149 | 5225.716 | 20911.004 | 16783.112 | 9833.162 | 2015.813 | 2269.2 | 586.197 | 966.977 | 318.763 | 304.26 | 98.059 | 328.581 | 312.426 | -94.02% |  | 1.4697 | 0.99923 | 1.082 | 1.5905 | 1.4933 | 1.2245 | 1.1195 | 1.0545 | 0.95174 | 0.74731 | 0.18676 | 0.32515 | 0.18188 | 0.54332 | 0.34218 | -68.38% |  | NH set SO2 emission limit of 0.50 lb/MMBtu by 7/1/13. BART source. SO2 permit rate - 4 lb/mmBtu. |  | Newington Station has been identified as requiring further air quality characterization in accordance with the SO2 Data Requirements Rule. This modeling is currently ongoing and any necessary SO2 limits will be incorporated into a federally enforeable permit by 1/13/2017.
65 | 76 | New Jersey | 34 | 2378 | 1 | B L ENGLAND | Coal Steam | 1364 | D023781 | 7264984.359 | 6344145.272 | 6035228.352 | 7421162.741 | 7950030.032 | 6278677.459 | 5984328.993 | 7798986.998 | 2730255.945 | 882651.857 | 1266775.011 | 848137.595 | 837955.505 | 515745.51 | 0 | 32.6667 | -100% |  | 13605.636 | 11887.575 | 10080.154 | 15022.441 | 12092.499 | 8121.446 | 8957.803 | 11233.328 | 3467.333 | 1154.009 | 1553.279 | 1030.139 | 933.887 | 560.309 | 0 | -100% |  | 3.7455 | 3.7476 | 3.3404 | 4.0485 | 3.0421 | 2.587 | 2.9938 | 2.8807 | 2.5399 | 2.6149 | 2.4523 | 2.4292 | 2.229 | 2.1728 | 0 | -100% |  | Retirement year - 2014. Wet scrubber. Scrubber online 2011. 93% scrubber efficiency. NOx control - OFA. NOx post combustion control - SNCR. SNCR online 2000. PM control - ESPC. SO2 permit rate - 3.8 lb/mmBtu.
66 | 77 |  |  | 2403 | 2 | HUDSON | Coal Steam | 2527 | D024032 | 36325202.14 | 30916104.509 | 32795671.772 | 29034229.128 | 34472319.807 | 38085165.598 | 32763473.639 | 25245068.964 | 25256106.231 | 17841249.643 | 22432484.739 | 19752787.922 | 9651734.886 | 12012446.162 | 13100969.444 | 53.1667 | -60.05% |  | 23118.797 | 19020.916 | 18898.862 | 16888.718 | 21467.36 | 23960.219 | 19706.822 | 4438.507 | 2189.338 | 1454.801 | 1727.055 | 987.19 | 138.88 | 133.212 | 191.694 | -98.99% |  | 1.2729 | 1.2305 | 1.1525 | 1.1634 | 1.2455 | 1.2582 | 1.203 | 0.35163 | 0.17337 | 0.16308 | 0.15398 | 0.099954 | 0.028778 | 0.022179 | 0.029264 | -97.46% | Dry scrubber 2011 | BART source. Dry Lime FGD (Began Nov 01, 2010). Scrubber efficiency - 94%. NOx control LNBO. NOx post combustion control - SCR. SCR online 2011. PM control - ESPC+B. SO2 permit rate - 0.15 lb/mmBtu.
67 | 78 |  |  | 2408 | 2 | MERCER | Coal Steam | 2836 | D024082 | 16617263.066 | 13389290.179 | 12182430.123 | 13636835.426 | 13104787.56 | 15999150.109 | 15440558.492 | 12253529.578 | 12519945.46 | 8580108.609 | 9206852.936 | 4606209.463 | 2326391.49 | 1950459.954 | 3920061.679 | 60 | -67.82% |  | 8369.519 | 6361.208 | 5953.687 | 6672.794 | 6341.279 | 8019.405 | 6996.75 | 5500.174 | 6708.049 | 4022.495 | 3825.743 | 259.825 | 54.117 | 40.503 | 87.597 | -98.53% |  | 1.0073 | 0.95019 | 0.97742 | 0.97864 | 0.96778 | 1.0025 | 0.90628 | 0.89773 | 1.0716 | 0.93763 | 0.83106 | 0.11282 | 0.046524 | 0.041532 | 0.044692 | -95.43% | Dry scrubber 2010 | Dry Lime FGD (Began Sep 15, 2010). 95% scrubber efficiency. NOx post combustion control SCR. SCR online 1995. PM control - ESPC+B. SO2 permit rate 0.15lb/mmBtu.
68 | 79 |  |  |  | 1 |  |  | 8002 | D024081 | 16594760.96 | 15154606.266 | 16829587.158 | 12226321.678 | 10955899.37 | 17813463.425 | 16655582.057 | 19624581.608 | 11746436.042 | 7168752.002 | 11628949.038 | 5314491.746 | 2843743.057 | 1659705.108 | 2213220.41 | 95 | -86.85% |  | 8440.893 | 7074.199 | 8308.044 | 5813.921 | 5167.702 | 8723.271 | 7520.367 | 8833.361 | 6239.72 | 3318.22 | 4738.066 | 311.672 | 104.496 | 29.735 | 50.543 | -99.39% |  | 1.0173 | 0.9336 | 0.98731 | 0.95105 | 0.94336 | 0.9794 | 0.90304 | 0.90023 | 1.0624 | 0.92575 | 0.81487 | 0.11729 | 0.073492 | 0.035832 | 0.045674 | -95.37% | Dry scrubber 2010 | Dry Lime FGD (Began Sep 15, 2010). 95% scrubber efficiency. NOx post combustion control SCR. SCR online 1995. PM control - ESPC+B. SO2 permit rate 0.15lb/mmBtu.
69 | 80 | New York | 36 | 2480 | 4 | DANSKAMMER | O/G Steam | 3136 | D024804 | 17842703.75 | 15677414.3 | 17383626.9 | 14618900.425 | 12762991.425 | 13315923.7 | 16191954.825 | 15949677.27 | 16401970.888 | 12576757.181 | 10354382.363 | 5912299.949 | 2096727.026 | 0 | 28015.535 | 71 | -99.84% |  | 8469.603 | 7693.82 | 8329.6 | 6949.428 | 6092.466 | 6258.169 | 7452.157 | 7125.567 | 7670.181 | 5935.602 | 5003.939 | 2902.33 | 940.574 | 0 | 0.008 | -100% |  | 0.94936 | 0.98152 | 0.95833 | 0.95075 | 0.95471 | 0.93995 | 0.92048 | 0.89351 | 0.93528 | 0.9439 | 0.96654 | 0.98179 | 0.89718 | 0 | 0.00057111 | -99.94% |  | Retirement Date - 2013. NOx Combustion Control - LNC2. PM Control - ESPC. SO2 permit rate - 1.1 lb/mmBtu |  | All 4 Danskammer units are still running and permitted to run.
70 | 81 |  |  | 2516 | 3 | NORTHPORT | O/G Steam | 8042 | D025163 | 18132985.875 | 17940038.025 | 14196800.725 | 18205644.55 | 13315648.1 | 18367371.925 | 17283473.9 | 10714457.075 | 10550479.025 | 7195012.275 | 14903673.2 | 11644295.85 | 10301791.425 | 6699273.3 | 7321030.35 | 96 | -48.43% |  | 9660.949 | 9568.023 | 7406.868 | 9144.846 | 6333.175 | 5829.521 | 3986.823 | 2957.139 | 1828.1 | 806.07 | 184.491 | 270.397 | 269.488 | 309.982 | 522.07 | -92.95% |  | 1.0656 | 1.0667 | 1.0435 | 1.0046 | 0.95124 | 0.63477 | 0.46135 | 0.55199 | 0.34654 | 0.22406 | 0.024758 | 0.046443 | 0.052319 | 0.092542 | 0.14262 | -86.33% |  | Burned greater share of NG than RFO in 2011 compared to 2002; EIA767 (2002), EIA923 (2011). Suggested retirement year - 2013. SO2 permit rate - 0.299 lb/mmBtu |  | Stll running.
71 | 82 |  |  | 2526 | 11,12,13 | GOUDEY | Coal Steam | 3809 | D02526C03 | 10566337.326 | 9719641.777 | 10324267.693 | 10200634.341 | 8065325.613 | 7815803.788 | 6353825.441 | 5995674.758 | 4581689.781 | 2679831.143 | 2854723.12 | 118158.505 | 0 | 0 | 0 | 78 | -100% |  | 17490.333 | 15661.157 | 15071.104 | 14242.876 | 11590.883 | 11078.603 | 8735.866 | 7930.947 | 6232.562 | 2193.152 | 378.837 | 20.878 | 0 | 0 | 0 | -100% |  | 3.3106 | 3.2226 | 2.9195 | 2.7925 | 2.8743 | 2.8349 | 2.7498 | 2.6456 | 2.7206 | 1.6368 | 0.26541 | 0.35339 | 0 | 0 | 0 | -100% | Dry scrubber 2010 | 2 of 3 stacks shut down? Unit 13 Dry Lime FGD (Began Nov 06, 2008) |  | Down
72 | 83 |  |  | 2527 | 6 | GREENIDGE | Coal Steam | 3942 | D025276 | 8485523.9 | 8365555.925 | 8800191.625 | 7578954.418 | 7055093.7 | 7003111.579 | 5056598.679 | 7082666.201 | 6707594.607 | 4409206.675 | 5838307.245 | 1104779.919 | 0 | 0 | 0 | 80 | -100% |  | 12818.058 | 12771.881 | 13369.98 | 12811.736 | 12001.749 | 10243.877 | 8027.364 | 2332.508 | 447.921 | 371.434 | 448.865 | 80.256 | 0 | 0 | 0 | -100% |  | 3.0212 | 3.0534 | 3.0386 | 3.3809 | 3.4023 | 2.9255 | 3.175 | 0.65865 | 0.13356 | 0.16848 | 0.15377 | 0.14529 | 0 | 0 | 0 | -100% | Dry scrubber 2006 | Other stacks at same site shut down; mothballed 3/18/11. Dry Lime FGD (Began May 29, 2007) |  | Down
73 | 84 |  |  | 2549 | 67,68 | C R HUNTLEY | Coal Steam | 2642 | D02549C01 | 24263874.028 | 21277299.654 | 24131262.246 | 26777428.402 | 27382263.399 | 26197652.924 | 28241562.932 | 25468480.006 | 24444391.121 | 19772120.497 | 21640961.353 | 15591839.739 | 7721290.159 | 11457181.427 | 12812674.697 | 54.75 | -46.9% |  | 30866.357 | 25149.75 | 26689.095 | 22514.852 | 19641.031 | 11084.102 | 8602.075 | 7430.454 | 6852.444 | 6017.968 | 6041.385 | 4315.574 | 2715.544 | 3217.996 | 3192.373 | -88.04% |  | 2.5442 | 2.364 | 2.212 | 1.6816 | 1.4346 | 0.84619 | 0.60918 | 0.5835 | 0.56066 | 0.60873 | 0.55833 | 0.55357 | 0.70339 | 0.56174 | 0.49831 | -77.47% |  | >90% reductions at stack C02 applied to stack C01 |  | Shut down in the last couple of months
74 | 85 |  |  |  | 63,64,65,66 |  |  | 8102 | D02549C02 | 16714673.571 | 15371403.739 | 10011477.736 | 9487099.867 | 9168735.374 | 6898332.129 | 3934677.761 | 2774576.497 | 0 | 0 | 0 | 0 | 0 | 0 | 0 | 99 | -100% |  | 21436.086 | 18705.864 | 12308.946 | 13002.039 | 11892.811 | 7550.42 | 3697.364 | 3181.946 | 0 | 0 | 0 | 0 | 0 | 0 | 0 | -100% |  | 2.5649 | 2.4339 | 2.459 | 2.741 | 2.5942 | 2.1891 | 1.8794 | 2.2936 | 0 | 0 | 0 | 0 | 0 | 0 | 0 | -100% | n/a | All units on this stack retired by 2011
75 | 86 |  |  | 2554 | 3,4 | DUNKIRK | Coal Steam | 1619 | D02554C03 | 21271249.375 | 20295147.974 | 22324575.611 | 22647329.579 | 23761985.173 | 21377721.157 | 21611089.343 | 22434695.51 | 23745436.749 | 18024514.872 | 20196067.435 | 15367320.89 | 3463468.912 | 0 | 0 | 44.8 | -100% |  | 31697.744 | 30046.854 | 32140.656 | 29937.249 | 19010.378 | 10395.876 | 6036.282 | 6241.608 | 6617.091 | 5450.414 | 5037.889 | 4091.685 | 1067.032 | 0 | 0 | -100% |  | 2.9803 | 2.961 | 2.8794 | 2.6438 | 1.6001 | 0.97259 | 0.55863 | 0.55642 | 0.55734 | 0.60478 | 0.4989 | 0.53252 | 0.61616 | 0 | 0 | -100% | Wet scrubber 2010 | retired? .Cuomo announced on 12/15/13 it will convert to nat gas. Scrubber efficiency - 53%. NOx control - LNC2. NOx post combustion control - SNCR. SNCR online - Unit 3 - 2010, Unit 4 - 2011. PM control - B. SO2 permit rate - 2% |  | Down
76 | 87 |  |  | 2594 | 5 | OSWEGO | O/G Steam | 3406 | D025945 | 3184937.821 | 3863026.831 | 3274416.8 | 2121648.479 | 3472696.576 | 6730638.553 | 792932.817 | 1888901.662 | 603776.551 | 365434.33 | 440072.042 | 514146.944 | 329846.788 | 580235.509 | 574048.895 | 76 | -82.47% |  | 1528.362 | 2103.949 | 1746.058 | 1087.526 | 1834.208 | 3822.437 | 402.481 | 1125.451 | 341.764 | 192.618 | 226.118 | 257.914 | 108.419 | 176.753 | 136.123 | -92.2% |  | 0.95974 | 1.0893 | 1.0665 | 1.0252 | 1.0564 | 1.1358 | 1.0152 | 1.1916 | 1.1321 | 1.0542 | 1.0276 | 1.0033 | 0.65739 | 0.60925 | 0.47426 | -55.53% |  | SO2 permit rate - 1.6 lb/mmBtu |  | Down
77 | 88 |  |  | 2642 | 3,4 | ROCHESTER 7 | Coal Steam | 6264 | D02642CS2 | 8608590.5 | 9987733.8 | 9039637.55 | 9243945.5 | 9392735.2 | 7324544.4 | 6325287.65 | 7717635.9 | 2165591.2 | 0 | 0 | 0 | 0 | 0 | 0 | 91 | -100% |  | 14390.083 | 15960.208 | 14725.59 | 15189.576 | 15175.488 | 9609.558 | 9065.365 | 11240.879 | 3497.548 | 0 | 0 | 0 | 0 | 0 | 0 | -100% |  | 3.3432 | 3.196 | 3.258 | 3.2864 | 3.2313 | 2.6239 | 2.8664 | 2.913 | 3.2301 | 0 | 0 | 0 | 0 | 0 | 0 | -100% | n/a | Shutdown, to be demolished |  | Down
78 | 89 |  |  | 8006 | 2 | ROSETON | O/G Steam | 6113 | D080062 | 20581290.125 | 20536889.325 | 7460914.45 | 21489508.5 | 21708582.1 | 18453787.975 | 2413631.325 | 7237117.528 | 3264311.135 | 2343983.002 | 2582815.954 | 2254993.007 | 2253055.613 | 1792286.91 | 2217694.602 | 88 | -70.28% |  | 9255.816 | 9558.453 | 2995.937 | 9813.809 | 11499.693 | 9302.196 | 1093.829 | 2993.462 | 1165.777 | 811.593 | 105.89 | 138.86 | 29.072 | 98.439 | 321.613 | -89.27% |  | 0.89944 | 0.93086 | 0.8031 | 0.91336 | 1.0595 | 1.0082 | 0.90638 | 0.82725 | 0.71426 | 0.69249 | 0.081996 | 0.12316 | 0.025807 | 0.10985 | 0.29004 | -63.88% |  | SO2 permit rate - 1.39 lb/mmBtu
79 | 90 |  |  |  | 1 |  |  | 6705 | D080061 | 17430740.425 | 13031244.2 | 9029915.85 | 19794347.35 | 22588494.9 | 17520768.525 | 2407117.675 | 4055159.859 | 1516634.221 | 2233028.224 | 2865301.637 | 1149592.133 | 2709301.937 | 1774187.389 | 1916870.835 | 93 | -78.77% |  | 7408.291 | 6032.356 | 3825.09 | 9066.027 | 11661.07 | 8748.297 | 1093.98 | 1661.178 | 594.119 | 756.3 | 102.181 | 142.221 | 34.978 | 17.682 | 286.093 | -92.52% |  | 0.85003 | 0.92583 | 0.8472 | 0.91602 | 1.0325 | 0.99862 | 0.90895 | 0.81929 | 0.78347 | 0.67738 | 0.071323 | 0.24743 | 0.025821 | 0.019933 | 0.2985 | -64.77% |  | SO2 permit rate - 1.39 lb/mmBtu
80 | 91 | North Carolina | 37 | 2709 | 3 | LEE | Coal Steam | 8042 | D027093 | 13380027 | 14286303.85 | 13902569.575 | 12437961.85 | 13735915.225 | 14382665.7 | 13970081.975 | 13712263.225 | 8123317.175 | 11907757.975 | 14825114.175 | 9891672.075 | 7138673.075 | 0 | 0 | 97 | -100% |  | 10094.141 | 10120.462 | 9459.078 | 8370.56 | 8713.481 | 9371.848 | 8833.317 | 9321.257 | 5659.55 | 8362.615 | 9744.091 | 7046.595 | 5124.386 | 0 | 0 | -100% |  | 1.5088 | 1.4168 | 1.3608 | 1.346 | 1.2687 | 1.3032 | 1.2646 | 1.3596 | 1.3934 | 1.4046 | 1.3145 | 1.4248 | 1.4357 | 0 | 0 | -100% |  | Plant retired 9/2012. |  | Plant retired at end of 2012
81 | 92 |  |  | 2712 | 3A,3B | ROXBORO | Coal Steam | 1619 | D02712C03 | 46066956.55 | 42152909.625 | 42454785.95 | 45242420.126 | 45330805.55 | 42213616.4 | 35494009.1 | 40693436.7 | 41002052.85 | 39920007.375 | 49795906.25 | 37469206.65 | 38182033.819 | 25522003.347 | 31021172.53 | 45.5 | -26.93% |  | 30714.17 | 29211.094 | 30610.492 | 33044.502 | 34416.158 | 33909.801 | 24827.543 | 26856.447 | 8765.884 | 2451.527 | 4201.434 | 2719.821 | 3347.413 | 2968.331 | 4009.247 | -86.9% |  | 1.3335 | 1.386 | 1.442 | 1.4608 | 1.5184 | 1.6066 | 1.399 | 1.3199 | 0.42758 | 0.12282 | 0.16875 | 0.14518 | 0.17534 | 0.23261 | 0.25848 | -82.07% | Wet scrubber 2008 | Units 3A and 3B Wet Limestone (Began May 05, 2008). Scrubber efficiency - 97%. NOx control - LNB+OFA. NOx post combustion control - SCR. SCR online - unit 3A 2002. Unit 3B - 1998. PM control - ESPC. Permit rate - 0.157 lb/mmBtu. Implementation of the "Clean Smokestacks Act" June 1, 2013 |  | Roxboro Units 1, 2, 3A, 3B, 4A, and 4B: The EPA accidentally revised the heat rates at these coal-fired units to 14,900 Btu/kWh based on comments pertaining to a wood fired unit located in Roxboro, NC. These units originally had heat rates ranging between from 10,051 Btu/kWh and 10,352 Btu/kWh. EPA Accidentally called CPI USA NC Roxboro(owned by Capital Power) in the NEEDS input file as Roxboro (owned by Duke) the NEEDS 5.14 input file indicates that heat rates were revised for two facilities, both CPI USA NC Roxboro (ORIS ID 2712) and Duke Energy Roxboro (ORIS ID 2712). | Heat Rates - 8,871 Btu/KWh; NOx rate - 0.225 lb/mmBtu. Implementation of the "Clean Smokestacks Act" June 1, 2013
82 | 93 |  |  |  | 2 |  |  | 2828 | D027122 | 44411517.925 | 39248603.475 | 41211435.95 | 40744833.575 | 38959752.675 | 37090983.425 | 47033162.675 | 43213181.15 | 43344702.275 | 43432597.1 | 38583729.1 | 24020328 | 38408921.513 | 34406843.79 | 29953878.142 | 58.8 | -27.32% |  | 30285.772 | 27470.277 | 29717.935 | 29904.139 | 29000.228 | 28210.508 | 31760.223 | 7764.123 | 862.751 | 3160.652 | 3071.327 | 1863.665 | 4025.781 | 4457.362 | 3660.673 | -87.68% |  | 1.3639 | 1.3998 | 1.4422 | 1.4679 | 1.4887 | 1.5212 | 1.3505 | 0.35934 | 0.039809 | 0.14554 | 0.1592 | 0.15517 | 0.20963 | 0.2591 | 0.24442 | -83.05% | Wet scrubber 2007 | Wet Lime FGD (Began Apr 01, 2007). Scrubber efficiency - 97%. NOx control - LNB+OFA. NOx post combustion control - SCR. SCR online 2005. PM control - ESPC. SO2 permit rate - 0.21 lb/mmBtu. Implementation of the "Clean Smokestacks Act" June 1, 2013 |  |  | Heat Rates - 8,581 Btu/KWh; NOx rate - 0.180 lb/mmBtu. Implementation of the "Clean Smokestacks Act" June 1, 2013
83 | 94 |  |  |  | 1 |  |  | 2828 | D027121 | 23398085.025 | 22186576.35 | 17501529.4 | 26064042 | 24314823.15 | 25377431.225 | 25494527.125 | 24121656.575 | 20921681.6 | 25316585.525 | 26707158.3 | 17404385.025 | 19245948.922 | 13962609.79 | 20553101.24 | 59 | 17.44% |  | 16057.643 | 15458.03 | 12027.594 | 18847.94 | 17976.844 | 18806.975 | 17258.874 | 15663.854 | 13792.14 | 1530.357 | 2139.586 | 1649.618 | 1980.059 | 2012.784 | 2599.356 | -78.39% |  | 1.3726 | 1.3935 | 1.3745 | 1.4463 | 1.4787 | 1.4822 | 1.3539 | 1.2987 | 1.3185 | 0.1209 | 0.16023 | 0.18956 | 0.20576 | 0.28831 | 0.25294 | -81.6% | Wet scrubber 2008 | Wet Lime FGD (Began Dec 06, 2008). Scrubber efficiency - 97%. NOx control - LNB+OFA. NOx post combustion control - SCR. SCR online 2002. PM control - ESPC. SO2 permit rate - 0.206 lb/mmBtu. Implementation of the "Clean Smokestacks Act" June 1, 2013 |  |  | Heat Rates - 9,529 Btu/KWh; NOx rate - 0.164 lb/mmBtu. Implementation of the "Clean Smokestacks Act" June 1, 2013
84 | 95 |  |  |  | 4A,4B |  |  | 2866 | D02712C04 | 37919658.25 | 42488606.925 | 44422901.1 | 41812381.7 | 41898038.3 | 40630554.975 | 40155872.575 | 32352644.95 | 43561979.35 | 39925364.2 | 40604179.95 | 40524413.65 | 46040505.056 | 26556031.317 | 41943353.867 | 63.5 | -5.582% |  | 19855.205 | 22066.696 | 23253.508 | 22140.546 | 21868.869 | 20516.875 | 20780.35 | 14962.859 | 1015.173 | 2486.965 | 2702.718 | 3101.326 | 4019.321 | 3204.361 | 5378.516 | -76.87% |  | 1.0472 | 1.0387 | 1.0469 | 1.059 | 1.0439 | 1.0099 | 1.035 | 0.92499 | 0.046608 | 0.12458 | 0.13313 | 0.15306 | 0.1746 | 0.24133 | 0.25647 | -75.5% | Wet scrubber 2007 | Units 4A and 4B Wet Limestone (Began Nov 27, 2008). Scrubber efficiency - 97%. NOx control - LNB+OFA. NOx post combustion control - SCR. SCR online - unit 4A 2001, unit 4B 2002. PM control - ESPH. SO2 permit rate - 0.175 lb/mmBtu. Implementation of the "Clean Smokestacks Act" June 1, 2013. |  |  | Heat Rates - 9,999 Btu/KWh; NOx rate - 0.174 lb/mmBtu. Implementation of the "Clean Smokestacks Act" June 1, 2013
85 | 96 |  |  | 2713 | 3 | L V SUTTON | Coal Steam | 2840 | D027133 | 18981277.65 | 18905135.25 | 20064802.5 | 23474850.4 | 21738414.8 | 23010941.1 | 20975937.725 | 19494051.125 | 19173018.025 | 16283838.575 | 16806162.7 | 12231065.875 | 11082428.175 | 11932364.45 | 0 | 61 | -100% |  | 15135.211 | 14743.111 | 14491.977 | 14774.924 | 13533.209 | 14256.91 | 13100.35 | 12680.093 | 13075.78 | 12027.491 | 11861.007 | 8850.229 | 7754.904 | 8186.742 | 0 | -100% |  | 1.5948 | 1.5597 | 1.4445 | 1.2588 | 1.2451 | 1.2391 | 1.2491 | 1.3009 | 1.364 | 1.4772 | 1.4115 | 1.4472 | 1.3995 | 1.3722 | 0 | -100% |  | Retiring in 2013 (NC 5-year progress report draft). Retirement year - 2013. No longer reporting to CAMD in 2013. NOx Control - LNBO. NOx Post combustion Control - SNCR. SNCR Online year - 2005. PM Control - ESPC. SO2 permit rate - 2.3 lb/ mmBtu. |  | Plant retired at end of 2013
86 | 97 |  |  | 2721 | 5 | CLIFFSIDE | Coal Steam | 3319 | D027215 | 33175658.025 | 33623388.279 | 24218041.191 | 35402458.061 | 30166011.576 | 31521923.347 | 32959328.61 | 33656295.84 | 36830771.622 | 30947715.441 | 23601070.581 | 24797873.847 | 11620564.585 | 13323284.01 | 13407760.683 | 75.1667 | -44.64% |  | 23945.952 | 25555.608 | 19429.478 | 28183.1 | 23558.181 | 23308.518 | 23855.656 | 22623.221 | 25178.942 | 22483.765 | 11702.922 | 308.091 | 284.474 | 460.316 | 337.778 | -98.26% |  | 1.4436 | 1.5201 | 1.6045 | 1.5922 | 1.5619 | 1.4789 | 1.4476 | 1.3444 | 1.3673 | 1.453 | 0.99173 | 0.024848 | 0.04896 | 0.069099 | 0.050385 | -96.86% | Wet scrubber 2010 | Wet Lime FGD (Began Oct 04, 2010). Scrubber efficiency - 98.2%. NOx control - LNC3. NOx post combustion control - SCR. SCR online - 2002. PM control - ESPC. SO2 permit rate - 1.6 lb/mmBtu. |  |  | NOx rate - 0.057 lb/mmBtu. Implementation of the "Clean Smokestacks Act" June 1, 2013
87 | 98 |  |  | 2727 | 4 | MARSHALL | Coal Steam | 3113 | D027274 | 41100375.3 | 31972620.787 | 41702201.558 | 42716745.405 | 39930130.759 | 43006921.994 | 32692109.324 | 46708800.955 | 41620963.104 | 43132066.484 | 45653499.889 | 39685899.853 | 38084958.773 | 36447985.826 | 12393299.936 | 68.3333 | -70.28% |  | 25362.931 | 21610.146 | 27322.995 | 30365.239 | 29394.589 | 33079.304 | 21481.457 | 1991.675 | 2014.878 | 1481.625 | 1318.671 | 1304.619 | 1995.847 | 2466.635 | 945.433 | -96.54% |  | 1.2342 | 1.3518 | 1.3104 | 1.4217 | 1.4723 | 1.5383 | 1.3142 | 0.085281 | 0.09682 | 0.068702 | 0.057769 | 0.065747 | 0.10481 | 0.13535 | 0.15257 | -88.36% | Wet scrubber 2006 | Wet Lime FGD (Began Oct 28, 2006). Scrubber efficiency - 95%. NOx control - LNC3. NOx post combustion control - SNCR. SNCR online - 2007. PM control - ESPC. SO2 permit rate - 0.105 lb/mmBtu. |  | Marshall Units 1 and 2: The IPM forecast retires these units as a result of the SCR retrofit at GG Allen. According to Duke Energy’s May 19, 2015 forecast, these coal units will not be retired. | NOx rate - 0.124 lb/mmBtu. Implementation of the "Clean Smokestacks Act" June 1, 2013
88 | 99 |  |  |  | 3 |  |  | 3122 | D027273 | 39645277.025 | 42106304.494 | 39880089.626 | 37221504.667 | 41204040.735 | 39929205.647 | 29979754.669 | 45559212.561 | 36684458.444 | 46987681.352 | 41861574.521 | 39540360.928 | 32913538.743 | 18559016.213 | 41843811.49 | 69.4 | 4.924% |  | 23872.295 | 27731.211 | 26381.424 | 26275.7 | 30369.53 | 30534.666 | 24500.616 | 7650.682 | 1749.184 | 1592.144 | 1162.834 | 1291.006 | 1278.707 | 848.905 | 2788.656 | -89.43% |  | 1.2043 | 1.3172 | 1.323 | 1.4119 | 1.4741 | 1.5294 | 1.6345 | 0.33586 | 0.095364 | 0.067769 | 0.055556 | 0.065301 | 0.077701 | 0.091482 | 0.13329 | -89.93% | Wet scrubber 2007 | Wet Lime FGD (Began Mar 15, 2007). Scrubber efficiency - 95%. NOx control - LNC3. NOx post combustion control - SCR. PM control - ESPC. SO2 permit rate - 0.078 lb/mmBtu. |  |  | NOx rate - 0.321 lb/mmBtu. Implementation of the "Clean Smokestacks Act" June 1, 2013
89 | 100 |  |  | 6250 | 1A,1B | MAYO | Coal Steam | 1733 | D06250C05 | 56806000.275 | 50817583.825 | 52674734.3 | 45514146.1 | 51639739.3 | 51268653.325 | 46476353.75 | 43740942.925 | 39416952.9 | 41899309.55 | 51011944.9 | 38269514.1 | 37234174.577 | 28209574.18 | 28383297.986 | 47.75 | -46.12% |  | 29511.668 | 25943.299 | 27410.227 | 23940.863 | 27558.883 | 27075.765 | 24499.002 | 22810.525 | 20072.211 | 5931.721 | 5368.608 | 7235.33 | 6060.737 | 4570.207 | 3490.709 | -87.26% |  | 1.039 | 1.021 | 1.0407 | 1.052 | 1.0674 | 1.0562 | 1.0543 | 1.043 | 1.0185 | 0.28314 | 0.21048 | 0.37812 | 0.32555 | 0.32402 | 0.24597 | -76.37% | Wet scrubber 2009 | Units 1A and 1B Wet Lime FGD (Began Apr 10, 2009). Scrubber efficiency - 97%. NOx control - LNB+OFA. NOx post combustion control - SCR. SCR online - 2006. PM control - ESPH. SO2 permit rate - 0.326 lb/mmBtu. Implementation of the "Clean Smokestacks Act" June 1, 2013 |  |  | NOx rate - 0.163 lb/mmBtu. Implementation of the "Clean Smokestacks Act" June 1, 2013
90 | 101 |  |  | 8042 | 1 | BELEWS CREEK | Coal Steam | 703 | D080421 | 39025917.05 | 64757155.722 | 85232109.391 | 39030454.808 | 64154486 | 69237383.365 | 67835958.909 | 58087551.996 | 80148713.538 | 66215753.498 | 74255520.777 | 70012806.324 | 69896660.953 | 53451243.854 | 69146321.973 | 15.3333 | -18.87% |  | 24643.101 | 42055.75 | 57848.792 | 26558.731 | 42320.963 | 49096.379 | 47023.834 | 38355.742 | 2197.752 | 2004.36 | 2102.45 | 1675.979 | 2199.525 | 2471.615 | 4092.141 | -92.93% |  | 1.2629 | 1.2989 | 1.3574 | 1.3609 | 1.3193 | 1.4182 | 1.3864 | 1.3206 | 0.054842 | 0.06054 | 0.056627 | 0.047876 | 0.062936 | 0.092481 | 0.11836 | -91.28% | Wet scrubber 2008 | Wet Limestone. Began 2005. Scrubber efficiency - 95%. NOx control - LNCB+OFA. NOx post combustion control - SCR. SCR online - 2003. PM control - ESPC+B. SO2 permit rate - 0.063 lb/mmBtu. |  |  | NOx rate - 0.078 lb/mmBtu. Implementation of the "Clean Smokestacks Act" June 1, 2013
91 | 102 |  |  |  | 2 |  |  | 988 | D080422 | 75275408.15 | 63397342.827 | 67798215.303 | 50857834.06 | 70631131.561 | 69353179.941 | 68954796.627 | 71930212.5 | 74362438.57 | 70204793.439 | 59045182.865 | 74913418.799 | 59523138.165 | 63132309.801 | 53207491.54 | 24 | -21.52% |  | 47686.078 | 41020.769 | 45236.275 | 32087.421 | 45982.163 | 47716.291 | 48266.335 | 48031.867 | 15053.755 | 2214.695 | 1522.628 | 1631.59 | 1875.163 | 2603.395 | 2940.357 | -93.5% |  | 1.267 | 1.2941 | 1.3344 | 1.2618 | 1.302 | 1.376 | 1.3999 | 1.3355 | 0.40488 | 0.063092 | 0.051575 | 0.043559 | 0.063006 | 0.082474 | 0.11052 | -91.72% | Wet scrubber 2008 | Wet Limestone (Began Apr 28, 2008). Scrubber efficiency - 95%. NOx control - LNCB+OFA. NOx post combustion control - SCR. SCR online - 2003. PM control - ESPC. SO2 permit rate - 0.063 lb/mmBtu. |  |  | NOx rate - 0.074 lb/mmBtu. Implementation of the "Clean Smokestacks Act" June 1, 2013
92 | 103 | Ohio | 39 | 2828 | 1 | CARDINAL | Coal Steam | 709 | D028281 | 28657228.775 | 31183093.225 | 24679545.775 | 33516398.325 | 34365541.95 | 32246192.15 | 31028035.107 | 29305347.179 | 29626743.285 | 32906487.323 | 33791587.284 | 25221081.76 | 26601037.079 | 33440055.577 | 26894202.873 | 21.8333 | 8.974% |  | 69884.18 | 59741.083 | 37831.736 | 52481.457 | 44293.886 | 46714.094 | 37114.775 | 36778.881 | 6831.886 | 2687.579 | 3806.354 | 3248.813 | 2710.519 | 4635.835 | 3455.046 | -90.87% |  | 4.8772 | 3.8316 | 3.0658 | 3.1317 | 2.5778 | 2.8973 | 2.3923 | 2.51 | 0.4612 | 0.16335 | 0.22528 | 0.25763 | 0.20379 | 0.27726 | 0.25694 | -91.62% | Wet scrubber 2007 | Wet Limestone (Began Mar 25, 2008). Scrubber efficiency - 98%. NOx control - LNCB. NOx post combustion control - SCR. SCR online - 2003. PM control - ESPC. SO2 permit rate - 1.056 lb/mmBtu. | Active. Online Year - 1966. Wet Scrubber. Scrubber online 2007. Scrubber efficiency 98%. NOx combustion control - LNCB. NOx post combustion control - SCR. SCR online 2003. PM control - ESPC. Flue gas conditioning flag - No. SO2 permit rate - 1.056 lbs/mmBtu. BART Affected unit - Yes.
93 | 104 |  |  |  | 2 |  |  | 2712 | D028282 | 33783548.275 | 28619400.775 | 32833770.05 | 29431943.275 | 27856029.1 | 33742391.375 | 36636142.354 | 29398620.269 | 35523515.829 | 27521682.613 | 24979145.261 | 19453730.712 | 37665986.051 | 34452059.818 | 38520123.099 | 56 | 17.32% |  | 26697.486 | 21286.852 | 21367.32 | 21147.958 | 28733.394 | 41530.022 | 24445.153 | 17685.296 | 3456.537 | 4273.951 | 2119.073 | 1650.055 | 3539.592 | 3993.06 | 4516.143 | -78.86% |  | 1.5805 | 1.4876 | 1.3015 | 1.4371 | 2.063 | 2.4616 | 1.3345 | 1.2031 | 0.19461 | 0.31059 | 0.16967 | 0.16964 | 0.18795 | 0.2318 | 0.23448 | -81.98% | Wet scrubber 2007 | Wet Limestone (Began Dec 15, 2007). Scrubber efficiency - 98%. NOx control - LNCB. NOx post combustion control - SCR. SCR online - 2003. PM control - ESPC. SO2 permit rate - 1.056 lb/mmBtu. | Active. Online Year - 1967. Wet Scrubber. Scrubber online 2007. Scrubber efficiency 98%. NOx combustion control - LNCB. NOx post combustion control - SCR. SCR online 2003. PM control - ESPC. Flue gas conditioning flag - No. SO2 permit rate - 1.056 lbs/mmBtu. BART Affected unit - Yes.
94 | 105 |  |  |  | 3 |  |  | 3943 | D028283 | 39324194 | 31220029.125 | 24454214.925 | 34146723.925 | 37759357.85 | 40003693.275 | 39408867.6 | 44597074.55 | 33384325.155 | 43351427.474 | 37871602.49 | 31888714.642 | 7190943.885 | 35359662.738 | 37390538.505 | 80 | 52.9% |  | 22771.782 | 19154.313 | 15551.518 | 23299.118 | 27107.35 | 27603.521 | 25319.613 | 26824.156 | 22208.166 | 27789.412 | 26596.33 | 20300.72 | 1893.826 | 2048.776 | 2686.848 | -82.72% |  | 1.1582 | 1.2271 | 1.2719 | 1.3646 | 1.4358 | 1.38 | 1.285 | 1.203 | 1.3305 | 1.2821 | 1.4046 | 1.2732 | 0.52673 | 0.11588 | 0.14372 | -88.7% | Wet scrubber 2010* | AEP installing scrubber on stack 3 in 2011. Wet Limestone (2012). Scrubber efficiency - 90%. NOx control - LNB. NOx post combustion control - SCR. SCR online - 2003. PM control - ESPH. SO2 permit rate - 0.66 lb/mmBtu. | Active. Online Year - 1977. Wet Scrubber. Scrubber online 2012. Scrubber efficiency 90%. NOx combustion control - LNB. NOx post combustion control - SCR. SCR online 2003. PM control - ESPC. Flue gas conditioning flag - No. SO2 permit rate - 0.66 lbs/mmBtu. BART Affected unit - Yes.
95 | 106 |  |  | 2830 | 6 | WALTER C BECKJORD | Coal Steam | 1626 | D028306 | 29296532.675 | 21947782.3 | 25725156.35 | 25334492.55 | 25335884.625 | 24021820.6 | 24660800.55 | 26568785.65 | 12273147.961 | 23873641.145 | 23822941.752 | 22733209.435 | 19499477.888 | 14813207.779 | 12681133.069 | 45.8333 | -50.71% |  | 30441.5 | 25448.345 | 30511.138 | 28676.201 | 36997.678 | 30020.143 | 29486.62 | 24230.452 | 8978.323 | 19669.243 | 46944.636 | 57308.221 | 42999.337 | 31029.36 | 23485.804 | -23.03% |  | 2.0782 | 2.319 | 2.3721 | 2.2638 | 2.9206 | 2.4994 | 2.3914 | 1.824 | 1.4631 | 1.6478 | 3.9411 | 5.0418 | 4.4103 | 4.1894 | 3.7041 | 56.15% |  | Retirement year - 2015. Effective 6/1/2015. NOx Control - LNC3. PM Control - ESPC. SO2 permit rate - 7.19 lb/mmBtu. Duke plans to close Beckjord by 1/15; Beckjord additional tons reduced at other stacks (not in 167) | Retired. Online 1969. Retired 2015. Nox control - LNC3. PM control - ESPC. Flue gas conditioning flag - Yes. SO2 permit rate - 7.19 lbs/mmBtu. BART Affected unit - Yes.
96 | 107 |  |  | 2832 | 7 | MIAMI FORT | Coal Steam | 1599 | D028327 | 36844663 | 25839409.675 | 31401833.675 | 26380507.075 | 33685190.55 | 26946268.8 | 31952502.95 | 27828465.825 | 34168588.359 | 38549906.418 | 41667170.778 | 32240377.582 | 40691724.933 | 38614088.763 | 35180952.526 | 40.3333 | 12.03% |  | 39662.929 | 36521.76 | 46562.961 | 41189.458 | 64168.8 | 37418.719 | 29235.639 | 25229.001 | 2468.965 | 2657.527 | 3596.67 | 2764.702 | 6097.91 | 5182.025 | 4685.832 | -89.94% |  | 2.153 | 2.8268 | 2.9656 | 3.1227 | 3.8099 | 2.7773 | 1.8299 | 1.8132 | 0.14452 | 0.13787 | 0.17264 | 0.17151 | 0.29971 | 0.2684 | 0.26638 | -91.02% | Wet scrubber 2008 | Wet Limestone (Began Nov 25, 2007). Scrubber efficiency - 97%. NOx control - LNB + OFA. NOx post combustion control - SCR. SCR online - 2003. PM control - ESPC. SO2 permit rate -2.37 lb/mmBtu. | Active. Online Year - 1975. Wet Scrubber. Scrubber online 2008. Scrubber efficiency 97%. NOx combustion control - LNB+OFA. NOx post combustion control - SCR. SCR online 2003. PM control - ESPC. Flue gas conditioning flag - No. SO2 permit rate - 2.37 lbs/mmBtu. BART Affected unit - Yes.
97 | 108 |  |  |  | 5-1, 5-2, 6 |  |  | 2712 | D02832C06 | 18868599.766 | 15245686.082 | 15004757.186 | 14156133.794 | 10687896.388 | 14089802.945 | 10632459.411 | 11188637.55 | 10280404.961 | 10354695.649 | 9451999.875 | 11364139.008 | 8774620.124 | 11142736.226 | 10065019.812 | 55.6667 | -32.92% |  | 23048.822 | 24251.356 | 23572.938 | 24072.02 | 21152.244 | 24320.759 | 18337.137 | 17055.236 | 19872.434 | 19970.748 | 17983.858 | 21756.276 | 15790.843 | 19958.032 | 18865.346 | -19.97% |  | 2.4431 | 3.1814 | 3.1421 | 3.4009 | 3.9582 | 3.4522 | 3.4493 | 3.0487 | 3.8661 | 3.8573 | 3.8053 | 3.8289 | 3.5992 | 3.5822 | 3.7487 | 19.31% |  | Duke to shut down unit 6 by 2015; additional tons reduced from other stack (not in 167). Retirement year - 2015. NOx Control - LNB+OFA. PM Control - ESPC. SO2 permit rate - 5 lb/mmBtu. | Unit 6 Retired. Online 1960. Retired 2015. Nox control - LNB+OFA. PM control - ESPC. Flue gas conditioning flag - No. SO2 permit rate - 5 lbs/mmBtu.
98 | 109 |  |  | 2836 | 12 | AVON LAKE | Coal Steam | 1626 | D0283612 | 26676884.425 | 34858120.25 | 40123647.825 | 31505463.911 | 22621910.341 | 31030885.923 | 31705424.75 | 24480325.888 | 26876131.766 | 28746315.951 | 24931939.429 | 21935452.268 | 23361606.368 | 26371179.643 | 19827517.044 | 46 | -50.58% |  | 19372.131 | 30329.126 | 41840.317 | 30968.304 | 25593.542 | 37773.891 | 38697.127 | 32219.491 | 20582.908 | 36502.849 | 34481.008 | 31449.032 | 37045.231 | 39561.543 | 33113.093 | -20.86% |  | 1.4524 | 1.7401 | 2.0856 | 1.9659 | 2.2627 | 2.4346 | 2.441 | 2.6323 | 1.5317 | 2.5397 | 2.766 | 2.8674 | 3.1715 | 3.0004 | 3.3401 | 60.15% |  | To retire 4/15; NOx control - LNB+OFA. NOx Post Combustion Control - SNCR. SNCR online - NEEDS 2004. Suggested 2006. PM Control - ESPC. SO2 permit rate - 4.65lb/mmBtu. Units incorrectly shut down or under-utilized in EPA’s 2018 Estimates. | Active. Online Year - 1970. NOx combustion control - LNB+OFA. NOx post combustion control - SNCR. SNCR online 2006. PM control - ESPC. Flue gas conditioning flag - No. SO2 permit rate - 4.65 lbs/mmBtu. BART Affected unit - Yes.
99 | 110 |  |  | 2837 | 5 | EASTLAKE | Coal Steam | 2850 | D028375 | 25279802.375 | 18723083.85 | 32428652.95 | 34726844.5 | 34355464.75 | 43019729.975 | 42648145.575 | 34014902.975 | 35179791.135 | 27935909.094 | 31735223.818 | 39941603.728 | 23952908.825 | 0 | 0 | 61.75 | -100% |  | 36646.271 | 25678.825 | 37474.067 | 43566.394 | 43710.964 | 49292.866 | 48631.562 | 37056.572 | 35711.409 | 28127.939 | 31526.672 | 34804.674 | 29916.038 | 0 | 0 | -100% |  | 2.8993 | 2.743 | 2.3112 | 2.5091 | 2.5446 | 2.2916 | 2.2806 | 2.1788 | 2.0302 | 2.0137 | 1.9869 | 1.7428 | 2.4979 | 0 | 0 | -100% |  | 2 units shut down 9/12, remaining units to be shutdown/peaking by 2015, may convert to NG;Retirement year in NEEDs - 2012. Suggested - 2016
100 | 111 |  |  | 2840 | 4 | CONESVILLE | Coal Steam | 593 | D028404 | 39401653.825 | 28039496.425 | 43720679.8 | 47052639.2 | 27387382.375 | 44779193.25 | 38915109.55 | 44885033.725 | 36844643.396 | 20260274.344 | 25123658.02 | 28347872.1 | 25808235.669 | 29539572.435 | 41495672.449 | 2.8333 | -5.089% |  | 76276.628 | 46660.189 | 87589.614 | 83557.672 | 47873.506 | 80980.932 | 71922.539 | 92626.291 | 72394.949 | 12025.109 | 1823.059 | 1803.165 | 2179.302 | 1674.108 | 2310.74 | -97.36% |  | 3.8717 | 3.3282 | 4.0068 | 3.5517 | 3.496 | 3.6169 | 3.6964 | 4.1273 | 3.9297 | 1.1871 | 0.14513 | 0.12722 | 0.16888 | 0.11335 | 0.11137 | -97.22% | Wet scrubber 2009 | Wet Limestone (Began Apr 01, 2009). Scrubber efficiency - 98%. NOx control - LNB + BOOS + OFA. NOx post combustion control - SCR. SCR online - 2009. PM control - ESPC. SO2 permit rate -0.9 lb/mmBtu. | Active. Online Year - 1973. Wet Scrubber. Scrubber online - 2009. Scrubber efficiency - 98%. NOx combustion control - LNB+BOOS+OFA. NOx post combustion control - SCR. SCR online 2009. PM control - ESPC. Flue gas conditioning flag - Yes. SO2 permit rate - 0.9 lbs/mmBtu. BART Affected unit - Yes.
101 | 113 |  |  |  | 1,2 |  |  | 3403 | D02840C02 | 13637137.15 | 10837951.25 | 11546067.35 | 12286856.55 | 7696340.65 | 1035723.275 | 0 | 0 | 0 | 0 | 0 | 0 | 0 | 0 | 0 | 75.25 | -100% |  | 31308.291 | 25802.014 | 23654.841 | 23677.067 | 13506.008 | 1901.539 | 0 | 0 | 0 | 0 | 0 | 0 | 0 | 0 | 0 | -100% |  | 4.5916 | 4.7614 | 4.0975 | 3.854 | 3.5097 | 3.6719 | 0 | 0 | 0 | 0 | 0 | 0 | 0 | 0 | 0 | -100% | n/a | AEP retired in 2005 due to tube corrosion
102 | 114 |  |  | 2850 | 1 | J M STUART | Coal Steam | 1745 | D028501 | 40099595.613 | 32496835.369 | 41201682.246 | 35057415.97 | 34156245.555 | 31282781.198 | 30646463.906 | 37624045.387 | 38355773.837 | 39282807.262 | 32473530.502 | 38905212.326 | 32346845.109 | 34428851.997 | 30657934.452 | 48 | -25.59% |  | 29042.821 | 24370.963 | 31836.024 | 29430.259 | 29536.719 | 24541.575 | 23181.839 | 28031.646 | 9611.921 | 12423.034 | 2870.87 | 1933.746 | 2941.734 | 3655.226 | 2382.659 | -92.52% |  | 1.4485 | 1.4999 | 1.5454 | 1.679 | 1.7295 | 1.569 | 1.5129 | 1.4901 | 0.5012 | 0.63249 | 0.17681 | 0.099408 | 0.18189 | 0.21234 | 0.15544 | -89.94% | Wet scrubber 2008 | Wet Lime FGD (Began Apr 30, 2008). Scrubber efficiency - 97%. NOx control - LNB. NOx post combustion control - SCR. SCR online - 2003. PM control - ESPC. SO2 permit rate -3.16 lb/mmBtu. | Active. Online Year - 1971. Wet Scrubber. Scrubber online - 2008. Scrubber efficiency - 97%. NOx combustion control - LNB. NOx post combustion control - SCR. SCR online 2003. PM control - ESPC. Flue gas conditioning flag - Yes. SO2 permit rate - 3.16 lbs/mmBtu. BART Affected unit - Yes.
103 | 115 |  |  |  | 3 |  |  | 2549 | D028503 | 31069103.635 | 37083053.142 | 35393380.75 | 36720870.075 | 34163795.575 | 29003821.655 | 37740832.211 | 37394108.599 | 38171928.694 | 41031770.573 | 31990407.908 | 38073489.924 | 20431633.073 | 35729621.484 | 25011317.913 | 53.3333 | -29.33% |  | 22685.655 | 28575.365 | 28225.036 | 31261.586 | 30513.237 | 23889.201 | 29965.532 | 28958.026 | 6477.983 | 17856.01 | 1207.705 | 1980.255 | 1458.4 | 2805.967 | 2410.734 | -91.46% |  | 1.4603 | 1.5412 | 1.5949 | 1.7027 | 1.7863 | 1.6473 | 1.588 | 1.5488 | 0.33941 | 0.87035 | 0.075504 | 0.10402 | 0.14276 | 0.15707 | 0.19277 | -87.91% | Wet scrubber 2008 | Retirement year - NEEDs 12/31/2011, Suggested 2012, Effective 12/31/2012. Wet Lime FGD (Began Feb 15, 2008). Scrubber efficiency - 97%. NOx control - LNB. NOx post combustion control - SCR. SCR online - 2003. PM control - ESPC. SO2 permit rate -3.16 lb/mmBtu. | Active. Online Year - 1970. Wet Scrubber. Scrubber online - 2008. Scrubber efficiency - 97%. NOx combustion control - LNB. NOx post combustion control - SCR. SCR online 2003. PM control - ESPC. Flue gas conditioning flag - Yes. SO2 permit rate - 3.16 lbs/mmBtu. BART Affected unit - Yes.
104 | 116 |  |  |  | 2 |  |  | 2549 | D028502 | 39198476.365 | 25848052.005 | 37778253.334 | 36350828.491 | 34228434.832 | 34405611.867 | 34601222.976 | 29306805.529 | 38348746.101 | 38149758.079 | 41308582.721 | 31248920.148 | 34277382.078 | 29743252.679 | 30039362.778 | 53.6667 | -20.49% |  | 28500.958 | 19972.569 | 29710.252 | 31477.351 | 30214.962 | 27810.832 | 27206.984 | 22718.655 | 11657.39 | 14719.698 | 3389.484 | 1372.003 | 2191.452 | 2121.956 | 3663.346 | -87.67% |  | 1.4542 | 1.5454 | 1.5729 | 1.7319 | 1.7655 | 1.6166 | 1.5726 | 1.5504 | 0.60797 | 0.77168 | 0.16411 | 0.087811 | 0.12787 | 0.14268 | 0.2439 | -84.49% | Wet scrubber 2008 | Wet Lime FGD (Began May 15, 2008). Scrubber efficiency - 97%. NOx control - LNB. NOx post combustion control - SCR. SCR online - 2003. PM control - ESPC. SO2 permit rate -3.16 lb/mmBtu. | Active. Online Year - 1972. Wet Scrubber. Scrubber online - 2008. Scrubber efficiency - 97%. NOx combustion control - LNB. NOx post combustion control - SCR. SCR online 2003. PM control - ESPC. Flue gas conditioning flag - Yes. SO2 permit rate - 3.16 lbs/mmBtu. BART Affected unit - Yes.
105 | 117 |  |  |  | 4 |  |  | 2713 | D028504 | 36107074.494 | 38106271.029 | 37436049.207 | 39527815.379 | 30525659.021 | 39985401.513 | 30645557.275 | 34748910.384 | 35960205.887 | 37852198.738 | 34368836.156 | 33704917.024 | 33673182.251 | 35092561.366 | 25516895.735 | 56 | -31.84% |  | 25424.725 | 27647.273 | 27777.828 | 32030.074 | 25301.244 | 29983.859 | 23294.158 | 27609.773 | 7166.255 | 19002.259 | 2336.606 | 3155.097 | 2272.575 | 2958.748 | 2395 | -91.38% |  | 1.4083 | 1.4511 | 1.484 | 1.6206 | 1.6577 | 1.4997 | 1.5202 | 1.5891 | 0.39857 | 1.004 | 0.13597 | 0.18722 | 0.13498 | 0.16863 | 0.18772 | -87.35% | Wet scrubber 2008 | Wet Lime FGD (Began Jan 07, 2008). Scrubber efficiency - 97%. NOx control - LNB. NOx post combustion control - SCR. SCR online - 2003. PM control - ESPC. SO2 permit rate -3.16 lb/mmBtu. | Active. Online Year - 1974. Wet Scrubber. Scrubber online - 2008. Scrubber efficiency - 97%. NOx combustion control - LNB. NOx post combustion control - SCR. SCR online 2003. PM control - ESPC. Flue gas conditioning flag - Yes. SO2 permit rate - 3.16 lbs/mmBtu. BART Affected unit - Yes.
106 | 118 |  |  | 2864 | 1 [5] thru 8 | R E BURGER | Coal Steam | 2554 | D02864C01 | 20555170.357 | 20790677.798 | 21208478.891 | 17384873.853 | 16351747.337 | 24031260.695 | 19008415.8 | 19865843.447 | 16508165.206 | 6532940.951 | 12278899.292 | 0 | 0 | 0 | 0 | 53.8333 | -100% |  | 47344.206 | 50656.546 | 35453.659 | 29929.789 | 26774.455 | 37598.268 | 17295.353 | 22508.532 | 15126.063 | 5988.033 | 12719.093 | 0 | 0 | 0 | 0 | -100% |  | 4.6065 | 4.873 | 3.3433 | 3.4432 | 3.2748 | 3.1291 | 1.8198 | 2.2661 | 1.8326 | 1.8332 | 2.0717 | 0 | 0 | 0 | 0 | -100% | n/a | Mothballed to peaking plant 2010 | Unit 5 - Retired 2012. PM control - ESPC. Flue gas conditioning flag - No. SO2 permit rate - 9.02lbs/mmBtu. Unit - 6 - Active - Online Year - 1950. Reitrement year - 2030. PM control - ESPC. Flue gas conditioning flag - No. SO2 permit rate - 9.02lbs/mmBtu.
107 | 119 |  |  | 2866 | 7 | W H SAMMIS | Coal Steam | 1507 | D028667 | 28034291.25 | 38995345.225 | 35822429.125 | 44990602.975 | 43231508.675 | 49439404.725 | 45614012.525 | 37346424.675 | 42459823.737 | 36317642.823 | 32809432.358 | 38972949.801 | 28246520.606 | 32013507.02 | 32639769.853 | 35.5 | -8.885% |  | 24091.616 | 33722.386 | 33994.825 | 44844.734 | 38163.777 | 33561.434 | 25739.325 | 26252.882 | 29630.523 | 36152.889 | 5403.91 | 1541.075 | 1286.957 | 1394.125 | 1377.261 | -95.95% |  | 1.7187 | 1.7296 | 1.898 | 1.9935 | 1.7656 | 1.3577 | 1.1286 | 1.4059 | 1.3957 | 1.9909 | 0.32941 | 0.079084 | 0.091123 | 0.087096 | 0.084392 | -95.55% | Wet scrubber 2011 | Wet Lime FGD (Began Apr 01, 2010) | Active. Online Year - 1971. Wet Scrubber. Scrubber online - 2010. Scrubber efficiency - 98%. NOx combustion control - LNBO. NOx post combustion control - SCR. SCR online 2010. PM control - ESPC. Flue gas conditioning flag - No. SO2 permit rate - 1.1 lbs/mmBtu. BART Affected unit - Yes.
108 | 120 |  |  |  | 5 |  |  | 2872 | D028665 | 20641198.3 | 16593050.575 | 21110259.775 | 21526832.925 | 14946780.4 | 19514681.675 | 18902198.925 | 21087798.75 | 17737972.962 | 9809040.662 | 16659538.759 | 11562074.769 | 5693017.753 | 14333583.508 | 13190807.772 | 67.5 | -37.51% |  | 21290.593 | 14863.06 | 19990.176 | 22337.41 | 14245.706 | 13520.204 | 10021.273 | 13736.474 | 12209 | 6695.187 | 947.491 | 429.86 | 260.905 | 631.304 | 581.987 | -97.09% |  | 2.0629 | 1.7915 | 1.8939 | 2.0753 | 1.9062 | 1.3856 | 1.0603 | 1.3028 | 1.3766 | 1.3651 | 0.11375 | 0.074357 | 0.091658 | 0.088087 | 0.088241 | -95.34% |  | Wet Lime FGD 2010 | Active. Online Year - 1967. Wet Scrubber. Scrubber online - 2010. Scrubber efficiency - 98%. NOx combustion control - LNBO+OFA. NOx post combustion control - SNCR. SNCR online 2006. PM control - ESPC. Flue gas conditioning flag - No. SO2 permit rate - 1.1 lbs/mmBtu. BART Affected unit - Yes.
109 | 121 |  |  |  | 3,4 |  |  | 3136 | D02866C02 | 24000519.375 | 21069827.55 | 28262163.299 | 23010120.9 | 16804708.55 | 19531900.575 | 21720031.2 | 24132941.7 | 18368932.793 | 8773874.115 | 19403016.027 | 18007004.989 | 13719974.935 | 18903824.222 | 18037398.384 | 70.3333 | -36.18% |  | 24231.587 | 18859.868 | 26425.399 | 23569.432 | 15885.689 | 13536.85 | 11585.236 | 15281.733 | 12864.287 | 5756.53 | 1525.761 | 800.297 | 610.498 | 2544.898 | 3527.665 | -86.65% |  | 2.0193 | 1.7902 | 1.87 | 2.0486 | 1.8906 | 1.3861 | 1.0668 | 1.2665 | 1.4007 | 1.3122 | 0.15727 | 0.088887 | 0.088994 | 0.26925 | 0.39115 | -79.08% |  | Unit 3 Wet Lime FGD (Began Apr 12, 2010). Unit 4 Wet Lime FGD (Began Feb 10, 2010). | Active. Online Year - 3 (1961), 4 (1962). Wet Scrubber. Scrubber online - 2010. Scrubber efficiency - 98%. NOx combustion control - 3 LNBO, 4 LNBO. NOx post combustion control - SNCR. SNCR online - 3 (2005), 4 (2006). PM control - B. Flue gas conditioning flag - NA. SO2 permit rate - 1.1 lbs/mmBtu. BART Affected unit - 4 (Yes).
110 | 122 |  |  |  | 6 |  |  | 3140 | D02866M6A | 32618265 | 36195127.8 | 43706301.7 | 44638952.875 | 42442798.05 | 35901517.225 | 43024604.6 | 45330021.6 | 39746359.149 | 21171993.845 | 33014943.985 | 15933765.466 | 30969189.066 | 39141748.913 | 37275494.176 | 71.5 | -14.71% |  | 25712.955 | 31381.953 | 39937.497 | 44223.82 | 38785.945 | 28009.979 | 26028.298 | 31452.844 | 31584.393 | 19403.866 | 974.517 | 709.51 | 1415.538 | 1722.761 | 1643.64 | -95.88% |  | 1.5766 | 1.734 | 1.8275 | 1.9814 | 1.8277 | 1.5604 | 1.2099 | 1.3877 | 1.5893 | 1.833 | 0.059035 | 0.089057 | 0.091416 | 0.088027 | 0.088189 | -95.17% | Wet scrubber 2011 | Wet Lime FGD 2010 | Active. Online Year - 1969. Wet Scrubber. Scrubber online - 2010. Scrubber efficiency - 98%. NOx combustion control - LNBO. NOx post combustion control - SCR. SCR online - 2010. PM control - ESPC. Flue gas conditioning flag - No. SO2 permit rate - 1.1 lbs/mmBtu. BART Affected unit - Yes.
111 | 123 |  |  |  | 1,2 |  |  | 3797 | D02866C01 | 25333720.3 | 18506237.75 | 25632654.9 | 28548215.399 | 20938494.8 | 25722703.8 | 24362464.225 | 24902961.65 | 23994237.3 | 8752859.435 | 22095252.078 | 15377316.141 | 10709714.03 | 17640516.262 | 16222373.053 | 77 | -36.71% |  | 25292.079 | 16652.05 | 24765.883 | 29422.382 | 20032.764 | 17937.655 | 13017.594 | 15064.824 | 16330.689 | 5605.935 | 3909.481 | 721.702 | 490.368 | 2374.451 | 3131.797 | -87.35% |  | 1.9967 | 1.7996 | 1.9324 | 2.0612 | 1.9135 | 1.3947 | 1.0687 | 1.2099 | 1.3612 | 1.2809 | 0.35388 | 0.093866 | 0.091574 | 0.2692 | 0.38611 | -80.02% |  | Unit 1 Wet Lime FGD (Began Mar 11, 2010). Unit 2 Wet Lime FGD (Began Mar 27, 2010). | Active. Online Year - 1 (1959), 2 (1960). Wet Scrubber. Scrubber online - 2010. Scrubber efficiency - 98%. NOx combustion control - LNBO. NOx post combustion control - SNCR. SNCR online - 1(2006), 2(1999). PM control - B. Flue gas conditioning flag - NA. SO2 permit rate - 1.1 lbs/mmBtu.
112 | 124 |  |  | 2872 | 1,2,3,4 | MUSKINGUM RIVER | Coal Steam | 602 | D02872C04 | 42691938.927 | 39167092.332 | 40179290.88 | 43947791.547 | 40146369.585 | 34514358.757 | 33139741.569 | 45527719.728 | 44865514.504 | 31917564.996 | 31863006.742 | 29568239.916 | 9956682.769 | 6543022.614 | 7011157.131 | 13 | -82.55% |  | 132261.725 | 111803.26 | 85124.879 | 95423.482 | 90917.358 | 83473.247 | 73389.659 | 95908.725 | 94720.467 | 70125.638 | 70826.6 | 84609.668 | 30273.137 | 20104.433 | 18299.333 | -78.5% |  | 6.1961 | 5.709 | 4.2373 | 4.3426 | 4.5293 | 4.837 | 4.4291 | 4.2132 | 4.2224 | 4.3942 | 4.4457 | 5.723 | 6.081 | 6.1453 | 5.2201 | 23.19% |  | AEP announced plans to retire units 1-4 by 12/31/14. Retirement year - 2015. effective 6/1/2015. NOx Control - Units 1 and 2 OFA, units 3 and 4 LNB+OFA. SO2 permit rate 7.6 lb/mmBtu. | Retired. Online Year - 1(1953), 2(1954), 3(1957), 4(1968). Retired 2015. Nox control - 1,2 - OFA, 3,4 - LNB+OFA. PM control - ESPC. Flue gas conditioning flag - No. SO2 permit rate - 7.6 lbs/mmBtu.
113 | 125 |  |  |  | 5 |  |  | 3297 | D028725 | 37824755.175 | 35232657.75 | 39388916.875 | 29670346.125 | 32843804.725 | 34623655 | 35301392.1 | 32937940.61 | 38870297.018 | 35093118.115 | 30764097.046 | 25989645.12 | 7945210.727 | 15564936.857 | 24179949.173 | 74 | -38.61% |  | 23775.476 | 24131.589 | 30400.954 | 43696.935 | 50234.14 | 51089.547 | 49594.034 | 36550.147 | 29428.247 | 27882.929 | 27688.152 | 19487.357 | 5864.211 | 12919.318 | 31275.881 | 2.878% |  | 1.2571 | 1.3698 | 1.5436 | 2.9455 | 3.059 | 2.9511 | 2.8097 | 2.2193 | 1.5142 | 1.5891 | 1.8 | 1.4996 | 1.4762 | 1.6601 | 2.5869 | 67.59% |  | This unit is being retired in 2015 and no FGD system has been or will be installed. AEP to cease burning coal and retire or refuel by 12/2015 (modified consent decree). Wet scrubber. Online 2015. NOx control - LNB+OFA. NOx post combustion control - SCR. SCR online 2003. | Active. Online Year - 1958. NOx combustion control - LNBO+OFA. NOx post combustion control - SCR. SCR online - 2003. PM control - ESPC. Flue gas conditioning flag - No. SO2 permit rate - 1.5 lbs/mmBtu. BART Affected unit - Yes.
114 | 126 |  |  | 2876 | 1,2,3,4,5 | KYGER CREEK | Coal Steam | 703 | D02876C01 | 76417096.595 | 71461716.865 | 64572198.231 | 64950420.046 | 73409278.244 | 71978196.262 | 69863417.001 | 66833666.494 | 67655914.713 | 65722515.905 | 65515794.432 | 70033789.14 | 53948938.514 | 52177319.334 | 57065139.172 | 16.5 | -11.63% |  | 126190.313 | 118306.674 | 74451.653 | 72341.745 | 72850.11 | 72428.678 | 67156.74 | 57435.004 | 59635.254 | 56397.044 | 109663.191 | 142925.503 | 4988.937 | 9434.017 | 13747.763 | -81.53% |  | 3.3027 | 3.3111 | 2.306 | 2.2276 | 1.9848 | 2.0125 | 1.9225 | 1.7187 | 1.7629 | 1.7162 | 3.3477 | 4.0816 | 0.18495 | 0.36161 | 0.48183 | -79.11% | Wet scrubbers by mid-2012? | OH haze SIP (March 2011) indicated all units at Kyger Creek would have scrubbers by mid-2012. Units 3, 4 and 5 Wet Lime FGD (Began Nov 01, 2011). Units 1 and 2 Wet Lime FGD (Began Feb 01, 2012). 98% scrubber efficiency. NOx control - OFA. NOx post combustion control - SCR. SCR online 2003. PM control - ESPC. SO2 permit rate 8.2%. | Active. Online Year - 1955. Wet Scrubber. Scrubber online 2012. Scrubber efficiency - 98%. NOx combustion control - OFA. NOx post combustion control - SCR. SCR online - 2003. PM control - ESPC. Flue gas conditioning flag - Yes. SO2 permit rate - 8.2 lbs/mmBtu.
115 | 127 |  |  | 6019 | 1 | W H ZIMMER | Coal Steam | 3298 | D060191 | 79135320.975 | 86748793.05 | 88046485.625 | 82380436.525 | 82627508.5 | 87368064.15 | 83026147.875 | 71436434.1 | 87821760.339 | 67129963.025 | 88409026.566 | 66742424.271 | 45482538.957 | 89712237.92 | 69594206.414 | 75 | -20.96% |  | 19410.624 | 21651.524 | 21491.838 | 22917.908 | 21638.267 | 22379.549 | 22054.117 | 16776.366 | 15961.586 | 14284.894 | 19388.146 | 18044.299 | 11975.469 | 18456.993 | 13498.34 | -37.19% |  | 0.49057 | 0.49918 | 0.48819 | 0.55639 | 0.52375 | 0.51231 | 0.53126 | 0.46969 | 0.3635 | 0.42559 | 0.4386 | 0.54071 | 0.5266 | 0.41147 | 0.38792 | -20.54% | Wet scrubber 1991 | Wet Lime FGD. Began 1991. Wet Limestone (Retired Mar 31, 2007). 98.2% scrubber efficiency. NOx control - LNB. NOx post combustion control - SCR. SCR online 2004. PM control - ESPC. SO2 permti rate - 0.548 lb/mmBtu. | Active. Online Year - 1991. Wet Scrubber. Scrubber online 1991. Scrubber efficiency - 98.2%. NOx combustion control - LNB. NOx post combustion control - SCR. SCR online - 2004. PM control - ESPC. Flue gas conditioning flag - No. SO2 permit rate - 0.548 lbs/mmBtu.
116 | 128 |  |  | 6031 | 2 | KILLEN STATION | Coal Steam | 3935 | D060312 | 46508856.313 | 43585777.655 | 36476849.309 | 44834154.805 | 41377089.189 | 35471017.335 | 41790005.922 | 43064967.665 | 38801370.159 | 45121208.905 | 43210491.912 | 38307101.69 | 35296108.364 | 37332117.643 | 41445799.758 | 78 | 13.62% |  | 24635.958 | 24021.262 | 19664.12 | 23724.403 | 23049.163 | 19565.392 | 22824.931 | 8600.932 | 1027.85 | 1972.931 | 6095.437 | 7720.885 | 5362.147 | 7884.624 | 13095.778 | -33.4% |  | 1.0594 | 1.1023 | 1.0782 | 1.0583 | 1.1141 | 1.1032 | 1.0924 | 0.39944 | 0.05298 | 0.08745 | 0.28213 | 0.4031 | 0.30384 | 0.4224 | 0.63195 | -41.39% | Wet scrubber 2007 | Wet Lime FGD (Began May 24, 2007). 97% scrubber efficiency. NOx control - LNB. NOx post combustion control - SCR. SCR online 2004. PM control - ESPH. SO2 emission permit rate - 1.2 lb/mmBtu. | Active. Online Year - 1982. Wet Scrubber. Scrubber online 2007. Scrubber efficiency - 97%. NOx combustion control - LNB. NOx post combustion control - SCR. SCR online - 2004. PM control - ESPH. Flue gas conditioning flag - No. SO2 permit rate - 1.2 lbs/mmBtu.
117 | 129 |  |  | 7253 | 1,2,3,4 | RICHARD GORSUCH |  | 2830 | D07253C01 | 20042454.736 | 17827790.196 | 16871555.427 | 15791142.873 | 15824934.684 | 13754229.605 | 14228154.808 | 17341795.704 | 16789183.621 | 11162835.075 | 10364998.975 | 0 | 0 | 0 | 0 | 59.25 | -100% |  | 33711.777 | 30632.768 | 31006.436 | 29212.755 | 29664.462 | 23612.374 | 20482.652 | 27357.796 | 30564.235 | 21166.55 | 16650.76 | 0 | 0 | 0 | 0 | -100% |  | 3.364 | 3.4365 | 3.6756 | 3.6999 | 3.7491 | 3.4335 | 2.8792 | 3.1551 | 3.6409 | 3.7923 | 3.2129 | 0 | 0 | 0 | 0 | -100% | n/a | Retired by 12/15/2010; required to retire by 12/12 in EPA settlement
118 | 130 |  |  | 8102 | 1 | GEN J M GAVIN | Coal Steam | 2864 | D081021 | 82125017.225 | 86392171.95 | 74952394.05 | 79626551.025 | 94932328.2 | 84645981.325 | 71980848.275 | 98890952.425 | 95412565.187 | 94717584.597 | 83833989.649 | 92209545.48 | 89241011.646 | 81308610.135 | 70526482.471 | 62 | -5.905% |  | 12380.924 | 20850.431 | 18856.311 | 15535.771 | 16438.55 | 12968.434 | 10403.178 | 15643.568 | 14760.435 | 13781.03 | 11989.916 | 17200.124 | 15977.44 | 14719.364 | 16679.061 | -11.55% |  | 0.30151 | 0.48269 | 0.50315 | 0.39022 | 0.34632 | 0.30642 | 0.28905 | 0.31638 | 0.3094 | 0.29099 | 0.28604 | 0.37307 | 0.35807 | 0.36206 | 0.47299 | -5.996% | Wet scrubber 1994 | Wet Lime FGD. Online 1994. 95% scrubber efficiency. NOx control - LNCB. NOx post combustion control - SCR. SCR online 2001. PM control ESPC. SO2 permit rate - 2.15 lb/mmBtu. | Active. Online Year - 1974. Wet Scrubber. Scrubber online 1994. Scrubber efficiency - 95%. NOx combustion control - LNCB. NOx post combustion control - SCR. SCR online - 2001. PM control - ESPC. SO2 permit rate - 2.15 lbs/mmBtu. BART Affected unit - Yes.
119 | 131 |  |  |  | 2 |  |  | 3936 | D081022 | 93774703.175 | 95075325.7 | 74694873.45 | 105802338.65 | 90853162.9 | 99000700.6 | 93686331.25 | 87674959.075 | 93634714.992 | 97185090.277 | 92075701.297 | 91797387.059 | 84195749.665 | 68929335.955 | 92461372.194 | 78 | 23.79% |  | 12314.26 | 25449.763 | 13523.764 | 21024.322 | 17277.166 | 14997.589 | 14383.642 | 13520.24 | 15181.03 | 12484.044 | 13339.355 | 16064.661 | 15291.594 | 13132.702 | 20192.868 | 49.31% |  | 0.26264 | 0.53536 | 0.36211 | 0.39743 | 0.38033 | 0.30298 | 0.30706 | 0.30842 | 0.32426 | 0.25691 | 0.28975 | 0.35 | 0.36324 | 0.38105 | 0.43678 | 20.62% | Wet scrubber 1995 | Wet Lime FGD. Online 1995. 95% scrubber efficiency. NOx control - LNCB. NOx post combustion control - SCR. SCR online 2001. PM control ESPC. SO2 permit rate - 2.15 lb/mmBtu. | Active. Online Year - 1975. Wet Scrubber. Scrubber online 1995. Scrubber efficiency - 95%. NOx combustion control - LNCB. NOx post combustion control - SCR. SCR online - 2001. PM control - ESPC. SO2 permit rate - 2.15 lbs/mmBtu. BART Affected unit - Yes.
120 | 133 | Pennsylvania | 42 | 3113 | 2 | PORTLAND | Coal Steam | 2866 | D031132 | 10098472.618 | 8411062.5 | 11503278.125 | 10348171.175 | 12753794.05 | 13503755.425 | 13073315.525 | 13778418.261 | 14932858.303 | 13648264.915 | 10019997.534 | 7733486.18 | 1141455.698 | 903648.757 | 0 | 64.5 | -100% |  | 11259.446 | 11173.011 | 14568.833 | 15091.257 | 18395.153 | 18039.02 | 18187.226 | 19495.158 | 21324.079 | 18499.124 | 13256.416 | 10301.935 | 1597.518 | 774.251 | 0 | -100% |  | 2.2299 | 2.6567 | 2.533 | 2.9167 | 2.8847 | 2.6717 | 2.7823 | 2.8298 | 2.856 | 2.7108 | 2.646 | 2.6642 | 2.7991 | 1.7136 | 0 | -100% |  | To retire 1/15. Retirement year - 2014. NOx Control - LNC3. PM Control - ESPC. SO2 permit rate - 3.7 lb/mmBtu. |  | Shutdown - June 2014
121 | 135 |  |  |  | 1 |  |  | 3954 | D031131 | 8071582.99 | 3974876.75 | 7659838.675 | 8697136.325 | 8536316.525 | 8075235.175 | 8899490.75 | 9333219.13 | 6951336.195 | 8989808.267 | 6583703.708 | 3795904.674 | 572552.359 | 1318101.319 | 2560945.356 | 82 | -66.57% |  | 9035.842 | 5445.087 | 9740.92 | 13136.477 | 12316.705 | 11055.696 | 12497.12 | 13232.587 | 9676.394 | 11965.516 | 8815.926 | 4845.137 | 784.479 | 1327.167 | 3179.832 | -67.36% |  | 2.2389 | 2.7398 | 2.5434 | 3.0209 | 2.8857 | 2.7382 | 2.8085 | 2.8356 | 2.784 | 2.662 | 2.6781 | 2.5528 | 2.7403 | 2.0138 | 2.4833 | -2.361% |  | To retire 1/15. Retirement year - 2014. NOx Control - LNC3. PM Control - ESPC. SO2 permit rate - 3.7 lb/mmBtu. |  | Shutdown - June 2014
122 | 136 |  |  | 3122 | 1 | HOMER CITY | Coal Steam | 703 | D031221 | 36585387.844 | 41978752.869 | 33443669.379 | 47728416.823 | 41550976.319 | 41299909.522 | 42147521.836 | 44720176.267 | 31688733.471 | 29444750.081 | 35812685.553 | 28002539.37 | 28988881.202 | 36957407.308 | 39542669.925 | 18.6667 | 18.24% |  | 52864.627 | 58758.68 | 45759.304 | 78224.762 | 70040.24 | 62625.637 | 53168.231 | 63112.28 | 44410.757 | 40753.512 | 53645.107 | 41852.957 | 43970.919 | 55725.658 | 63713.492 | 39.24% |  | 2.8899 | 2.7994 | 2.7365 | 3.2779 | 3.3713 | 3.0327 | 2.523 | 2.8225 | 2.8029 | 2.7681 | 2.9959 | 2.9892 | 3.0336 | 3.0157 | 3.2225 | 17.76% |  | Dry scrubber. Online 2014. 92.51% scrubber efficiency. NOx control - LNBO. NOx post combustion control - SCR. SCR online 2000. PM control - ESPC+B. SO2 permit rate - 3.7 lb/mmBtu. |  | Installed SCR/FGD/NID/ACI/ESP completed December 2015; SO2 emissions for Unit 1 to be limited to 5,950 tons by December 2016
123 | 137 |  |  |  | 2 |  |  | 1008 | D031222 | 34850388.527 | 44332601.768 | 40334247.876 | 42195023.801 | 44901895.182 | 44863403.77 | 40354384.266 | 38920481.893 | 39571743.554 | 40595070.673 | 37713054.253 | 25252663.985 | 35225932.336 | 37618510.568 | 34926169.613 | 27.6667 | -13.41% |  | 50538.772 | 63574.631 | 55358.069 | 68523.164 | 75747.071 | 66978.197 | 51005.664 | 54066.432 | 55229.582 | 55431.644 | 55695.205 | 37351.634 | 52666.989 | 55450.855 | 54733.216 | -1.129% |  | 2.9003 | 2.8681 | 2.745 | 3.2479 | 3.3739 | 2.9859 | 2.5279 | 2.7783 | 2.7914 | 2.731 | 2.9536 | 2.9582 | 2.9902 | 2.9481 | 3.1342 | 14.18% |  | Dry scrubber. Online 2014. 92.51% scrubber efficiency. NOx control - LNBO. NOx post combustion control - SCR. SCR online 2000. PM control - ESPC+B. SO2 permit rate - 3.7 lb/mmBtu. |  | Installing controls SCR/FGD/NID/ACI/ESP expected to be completed 4/2016; SO2 emissions for Unit 2 expected to be limited to be limited to 5,950 tons by April 2017
124 | 138 |  |  | 3131 | 3,4 | SHAWVILLE | Coal Steam | 2516 | D03131CS1 | 19791317.925 | 18297429.5 | 17603763.076 | 18292216.915 | 17531356.222 | 19434040.895 | 20719779.573 | 19973674.69 | 20433917.614 | 15633109.53 | 15843746.211 | 10879919.715 | 8745983.735 | 10389431.537 | 14222344.848 | 52.2 | -19.21% |  | 27828.635 | 25021.373 | 22251.917 | 23564.003 | 24637.673 | 26955.554 | 27057.916 | 27419.296 | 30255.179 | 22246.431 | 24146.477 | 15895.054 | 12593.777 | 15422.414 | 20603.03 | -7.41% |  | 2.8122 | 2.735 | 2.5281 | 2.5764 | 2.8107 | 2.7741 | 2.6118 | 2.7455 | 2.9613 | 2.8461 | 3.0481 | 2.9219 | 2.8799 | 2.9689 | 2.8973 | 14.6% |  | To retire by 4/15 |  | Plan approval app. Submitted to install capability of running on natural gas; a PAL (plant-wide applicability limit) permit application has been submitted, which set facility limits for SO2, Nox. PM2.5, etc
125 | 139 |  |  | 3136 | 1 | KEYSTONE | Coal Steam | 594 | D031361 | 56762214.675 | 55569080.825 | 65329432.377 | 55384454.675 | 60441820.634 | 64924237.928 | 56426170.259 | 66079098.354 | 65894377.099 | 46914331.665 | 65600750.618 | 50618220.642 | 51332292.847 | 58508622.142 | 50640973.843 | 5.8333 | -22.48% |  | 77478.53 | 76505.095 | 87713.638 | 78573.308 | 90781.12 | 91777.921 | 77544.222 | 97876.13 | 93785.392 | 47461.175 | 19507.473 | 21838.013 | 17382.901 | 14599.72 | 13135.838 | -85.02% |  | 2.7299 | 2.7535 | 2.6853 | 2.8374 | 3.0039 | 2.8272 | 2.7485 | 2.9624 | 2.8465 | 2.0233 | 0.59473 | 0.86285 | 0.67727 | 0.49906 | 0.51878 | -80.68% | Wet scrubber 2009 | Wet Lime FGD (Began Sep 24, 2009). 98% scrubber efficiency. NOx control - LNC3. NOx post combustion control - SCR. SCR online - unit 1 - 1995. PM control - ESPC. SO2 permit rate - 3.7% |  | Installed FGD - September 2009; Installed permanent sorbent injection system - May 2015
126 | 141 |  |  |  | 2 |  |  | 594 | D031362 | 54675861.975 | 60984772.075 | 46970907.023 | 60759644.122 | 54144396.314 | 61300626.446 | 63175353.962 | 49891788.31 | 67241859.961 | 52959986.716 | 64560643.113 | 60099426.592 | 44348038.97 | 62098516.669 | 61718491.846 | 9.6667 | 31.4% |  | 76010.976 | 83220.129 | 62905.847 | 84920.182 | 80527.953 | 86989.304 | 86809.311 | 73205.011 | 96208.414 | 65675.863 | 19606.017 | 24602.748 | 12036.892 | 11797.382 | 15002.196 | -76.15% |  | 2.7804 | 2.7292 | 2.6785 | 2.7953 | 2.9746 | 2.8381 | 2.7482 | 2.9346 | 2.8616 | 2.4802 | 0.60737 | 0.81873 | 0.54284 | 0.37996 | 0.48615 | -81.85% | Wet scrubber 2009 | Wet Lime FGD (Began Nov 22, 2009). 98% scrubber efficiency. NOx control - LNC3. NOx post combustion control - SCR. SCR online - Unit 2 - 1994. PM control - ESPC. SO2 permit rate - 3.7% |  | Installed FGD - September 2009; Installed permanent sorbent injection system - May 2015
127 | 142 |  |  | 3140 | 3 | BRUNNER ISLAND | Coal Steam | 1001 | D031403 | 39402934.967 | 23298009.65 | 49044373.841 | 37068971.8 | 49840508.986 | 49971368.396 | 38418519.844 | 50610239.838 | 44762794.172 | 40885009.567 | 49599397.671 | 47563993.394 | 30641751.794 | 34347206.247 | 29134958.406 | 26 | -40.59% |  | 28910.543 | 17708.365 | 39265.628 | 35806.32 | 50613.12 | 59502.259 | 45447.052 | 58860.135 | 51090.452 | 15289.099 | 9022.315 | 9313.254 | 6311.571 | 6277.164 | 4712.765 | -88% |  | 1.4674 | 1.5202 | 1.6012 | 1.9319 | 2.031 | 2.3815 | 2.3659 | 2.326 | 2.2827 | 0.74791 | 0.36381 | 0.39161 | 0.41196 | 0.36551 | 0.32351 | -79.8% | Wet scrubber 2008 | Wet Lime FGD (Began Apr 26, 2009) |  | Installed FGD - November 2009; Plan approvals issued to install capability of running on natural gas and to install mercury dry sorbent injection
128 | 143 |  |  |  | 1,2 |  |  | 1613 | D03140C12 | 38387233.72 | 32460778.38 | 36466606.888 | 39640717.325 | 40970101.358 | 37951844.86 | 41247129.488 | 40822089.213 | 40988819.5 | 38623832.744 | 47618400.832 | 43125785.708 | 28307393.56 | 31579903.514 | 30570244.238 | 44 | -16.17% |  | 31986.347 | 26564.33 | 29666.236 | 37924.678 | 41460.419 | 45099.384 | 48097.927 | 47288.066 | 47936.059 | 43765.722 | 8799.259 | 8343.007 | 5942.923 | 5898.905 | 5102.224 | -82.8% |  | 1.6665 | 1.6367 | 1.627 | 1.9134 | 2.0239 | 2.3767 | 2.3322 | 2.3168 | 2.339 | 2.2663 | 0.36957 | 0.38692 | 0.41988 | 0.37359 | 0.3338 | -79.48% | Wet scrubber 2009 | Unit 1 Wet Lime FGD (Began Nov 08, 2009). Unit 2 Wet Lime FGD (Began Oct 27, 2009) |  | Installed FGD - November 2009; Plan approvals issued to install capability of running on natural gas and to install mercury dry sorbent injection
129 | 144 |  |  | 3148 | 1,2 | MARTINS CREEK | Coal Steam | 3803 | D03148C12 | 13315766.851 | 13552621.09 | 12754508.604 | 11627784.009 | 11539692.613 | 7850609.081 | 11527508.246 | 10264494.522 | 0 | 0 | 0 | 0 | 0 | 0 | 0 | 77.5 | -100% |  | 18775.287 | 17106.911 | 17134.316 | 15962.466 | 15719.664 | 10354.768 | 15961.574 | 13571.654 | 0 | 0 | 0 | 0 | 0 | 0 | 0 | -100% |  | 2.82 | 2.5245 | 2.6868 | 2.7456 | 2.7245 | 2.638 | 2.7693 | 2.6444 | 0 | 0 | 0 | 0 | 0 | 0 | 0 | -100% | n/a | PPL retired units in 2007? |  | Shutdown - September 2007
130 | 145 |  |  | 3149 | 2 | MONTOUR | Coal Steam | 594 | D031492 | 41158580.79 | 47660783.831 | 39251475.142 | 47678640.8 | 43405748.37 | 49098549.911 | 49291549.747 | 43363601.781 | 50030870.96 | 44932838.592 | 39068708.031 | 43666149.254 | 38868248.394 | 33116888.515 | 36049786.942 | 11.5 | -8.157% |  | 49722.97 | 61158.283 | 50440.621 | 66833.969 | 62495.001 | 67532.605 | 67041.439 | 62033.594 | 20563.463 | 8480.743 | 8483.52 | 9482.795 | 7956.753 | 6439.572 | 6201.012 | -87.71% |  | 2.4162 | 2.5664 | 2.5701 | 2.8035 | 2.8796 | 2.7509 | 2.7202 | 2.8611 | 0.82203 | 0.37749 | 0.43429 | 0.43433 | 0.40942 | 0.3889 | 0.34402 | -86.61% | Wet scrubber 2008 | Wet Lime FGD (Began Mar 08, 2008) |  | Installed FGD - June 2012
131 | 147 |  |  |  | 1 |  |  | 602 | D031491 | 45878959.96 | 37812972.854 | 48024991.091 | 42479970.936 | 45421979.329 | 44319311.41 | 46983373.965 | 46817910.882 | 35786833.813 | 48352785.804 | 48357122.046 | 39779518.481 | 38046438.721 | 34339654.424 | 29090841.366 | 12.6667 | -39.43% |  | 58244.296 | 50341.511 | 61004.782 | 57943.915 | 64483.134 | 60062.718 | 62315.347 | 65746.056 | 22076.201 | 8945.144 | 10657.939 | 8281.674 | 7179.886 | 5996.357 | 4778.791 | -92.17% |  | 2.539 | 2.6627 | 2.5405 | 2.7281 | 2.8393 | 2.7105 | 2.6527 | 2.8086 | 1.2338 | 0.36999 | 0.4408 | 0.41638 | 0.37743 | 0.34924 | 0.32854 | -87.07% | Wet scrubber 2008 | Wet Lime FGD (Began May 16, 2008) |  | Installed FGD - June 2012
132 | 148 |  |  | 3178 | 2 | ARMSTRONG | Coal Steam | 3179 | D031782 | 11551322.2 | 8936362.7 | 10861289.352 | 10840789.833 | 10385043.793 | 10141717.539 | 9341468.449 | 10591355.454 | 6149841.336 | 2983288.605 | 8649696.451 | 8724519.077 | 870255.899 | 0 | 0 | 73.6667 | -100% |  | 16966.203 | 13628.357 | 16741.356 | 16840.8 | 16569.944 | 15458.599 | 14155.087 | 15785.342 | 9013.354 | 4521.857 | 13425.342 | 13242.558 | 1232.808 | 0 | 0 | -100% |  | 2.9375 | 3.0501 | 3.0828 | 3.1069 | 3.1911 | 3.0485 | 3.0306 | 2.9808 | 2.9312 | 3.0315 | 3.1042 | 3.0357 | 2.8332 | 0 | 0 | -100% |  | to retire by 9/12. SO2 permit rate - 3.7 lb/mmBtu. |  | Shut down September 2012
133 | 149 |  |  | 3179 | 1,2 | HATFIELD'S FERRY | Coal Steam | 594 | D03179C01 | 49792245.636 | 52888604.263 | 50716945.0855 | 39480755.329 | 46629200.218 | 37264664.0885 | 51992071.338 | 49630595.6365 | 52876000.7205 | 47447719.6205 | 49551143.9605 | 57486951.493 | 46671817.34 | 40925175.2375 | 0 | 8 | -100% |  | 84265.0575 | 87994.9015 | 82123.1155 | 66666.539 | 78761.484 | 63913.8255 | 78260.5355 | 72285.462 | 79630.0905 | 36352.142 | 853.918 | 865.212 | 1655.2535 | 1728.112 | 0 | -100% |  | 3.3847 | 3.3276 | 3.2385 | 3.3772 | 3.3782 | 3.4303 | 3.0105 | 2.9129 | 3.012 | 1.5323 | 0.034466 | 0.030101 | 0.070932 | 0.084452 | 0 | -100% | Wet scrubber 2009 | First Energy announced deactivating by 10/9/13. Unit 1 Wet Limestone (Began Jun 03, 2009). Unit 2 Wet Limestone (Began Sep 14, 2009). Retiremnt year - 2013. Scrubber efficiency - 95%. Nox Control - Unit 1 - LNB+OFA, Unit 2 - LNCB +OFA. PM Control - ESPC+WS. SO2 permit rate, Unit 1 - 0.0325 lb/mmBtu. Unit 2 - 0.325 lb/mmBtu. |  | Shutdown - October 2013
134 | 150 |  |  | 8226 | 1 | CHESWICK | Coal Steam | 1010 | D082261 | 34881392.11 | 38617016.668 | 32977678.211 | 36352653.581 | 31220641.51 | 28510284.607 | 27498504.979 | 28314056.132 | 25003411.75 | 27647162.443 | 18977838.916 | 26130919.24 | 25114795.791 | 29469740.628 | 30639564.733 | 27.6667 | -7.09% |  | 44908.409 | 49002.839 | 42017.943 | 45432.761 | 40982.143 | 37320.098 | 32372.645 | 34088.943 | 30004.107 | 32746.417 | 11806.337 | 9290.226 | 1910.824 | 1686.28 | 4445.289 | -89.42% |  | 2.5749 | 2.5379 | 2.5483 | 2.4996 | 2.6253 | 2.618 | 2.3545 | 2.4079 | 2.4 | 2.3689 | 1.2442 | 0.71105 | 0.15217 | 0.11444 | 0.29017 | -88.61% | Wet scrubber 2010 | Wet Lime FGD (Began May 31, 2010). 98% scrubber efficiency. NOx control - LNC3. NOx post combustion control - SCR. SCR online 2003. PM control - ESPC+B. SO2 permit rate - 2.8 lb/mmBtu. |  | Installed FGD - 2009
135 | 151 | South Carolina | 45 | 3297 | WAT1 | WATEREE | Coal Steam | 2866 | D03297WT1 | 21016059.388 | 18899717.453 | 20551602.027 | 20967243.003 | 25169758.635 | 25165623.166 | 23433796.232 | 18992557.148 | 21913743.377 | 14149018.705 | 21064731.092 | 19854068.633 | 18293132.72 | 17189591.239 | 20180375.78 | 64.5 | -1.806% |  | 16125.787 | 16015.963 | 18124.752 | 17351.178 | 21354.17 | 20182.587 | 18638.993 | 15076.157 | 17870.651 | 12366.017 | 9361.891 | 1904.221 | 2242.811 | 2663.968 | 3236.786 | -82.14% |  | 1.5346 | 1.6948 | 1.7638 | 1.6551 | 1.6968 | 1.604 | 1.5908 | 1.5876 | 1.631 | 1.748 | 0.88887 | 0.19182 | 0.24521 | 0.30995 | 0.32079 | -81.81% | Wet scrubber 2010 | Wet Limestone (Began Apr 01, 2010). 95% scrubber efficiency. NOx control - LNB. NOx post combustion control - SCR. SCR online 2003. PM control - B. SO2 permit rate - 3.5 lb/mmBtu. | Active. Online Year - 1970. Wet Scrubber. Scrubber online 2010. Scrubber efficiency - 95%. NOx combustion control - LNB. NOx post combustion control - SCR. SCR online - 2003. PM control - B. Flue gas conditioning flag - NA. SO2 permit rate - 3.5 lbs/mmBtu. BART Affected unit - Yes.
136 | 152 |  |  |  | WAT2 |  |  | 3935 | D03297WT2 | 19986768.81 | 21772841.314 | 20554208.213 | 19328463.632 | 20869345.538 | 21681170.224 | 17239690.749 | 19842263.888 | 21899718.233 | 18079710.958 | 20202203.916 | 21750199.369 | 21433920.008 | 12802201.141 | 17818173.962 | 78 | -13.31% |  | 15058.199 | 18909.141 | 18253.284 | 15717.716 | 18066.962 | 17591.389 | 14158.075 | 15862.696 | 17600.522 | 15626.011 | 8877.154 | 1979.291 | 1288.549 | 2884.009 | 3310.628 | -81.86% |  | 1.5068 | 1.7369 | 1.7761 | 1.6264 | 1.7314 | 1.6227 | 1.6425 | 1.5989 | 1.6074 | 1.7286 | 0.87883 | 0.182 | 0.12023 | 0.45055 | 0.3716 | -79.08% | Wet scrubber 2010 | Wet Limestone (Began Apr 01, 2010). 95% scrubber efficiency. NOx control - LNB. NOx post combustion control - SCR. SCR online 2004. PM control - B. SO2 permit rate - 3.5 lb/mmBtu. | Active. Online Year - 1971. Wet Scrubber. Scrubber online 2010. Scrubber efficiency - 95%. NOx combustion control - LNB. NOx post combustion control - SCR. SCR online - 2004. PM control - B. Flue gas conditioning flag - NA. SO2 permit rate - 3.5 lbs/mmBtu. BART Affected unit - Yes.
137 | 153 |  |  | 3298 | WIL1 | WILLIAMS | Coal Steam | 2712 | D03298WL1 | 45786893.353 | 40901182.98 | 45772402.527 | 35772859.274 | 35144547.051 | 48143964.472 | 45684169.402 | 33986641.466 | 34997030.744 | 33792143.639 | 32926098.289 | 26036850.68 | 33933557.901 | 29938811.205 | 33837573.69 | 55.3333 | -26.07% |  | 24204.977 | 22788.56 | 25544.233 | 20008.187 | 20718.396 | 28062.511 | 28147.487 | 22494.207 | 22923.313 | 16919.867 | 946.904 | 606.805 | 1030.797 | 908.03 | 1933.41 | -92.43% |  | 1.0573 | 1.1143 | 1.1161 | 1.1186 | 1.179 | 1.1658 | 1.2323 | 1.3237 | 1.31 | 1.0014 | 0.057517 | 0.046611 | 0.060754 | 0.060659 | 0.11428 | -89.76% | Wet scrubber 2010 | Wet Limestone (Began Oct 14, 2009). 97% scrubber efficiency. NOx control - LNC1. NOx post combustion control - SCR. SCR online 2004. PM control - ESPC. SO2 permit rate - 2.3 lb/mmBtu. | Active. Online Year - 1973. Wet Scrubber. Scrubber online 2010. Scrubber efficiency - 97%. NOx combustion control - LNC1. NOx post combustion control - SCR. SCR online - 2004. PM control - ESPC. Flue gas conditioning flag - No. SO2 permit rate - 2.3 lbs/mmBtu. BART Affected unit - Yes.
138 | 154 |  |  | 3319 | 4 | JEFFERIES | Coal Steam | 6113 | D033194 | 10237298.484 | 8275459.376 | 11114611.644 | 13486412.092 | 10724866.78 | 12385353.763 | 11589522.069 | 11537922.909 | 8355666.424 | 1418487.472 | 3021872.664 | 2495914.197 | 1644699.386 | 0 | 0 | 88.5 | -100% |  | 8955.19 | 8603.322 | 12168.842 | 14627.027 | 11145.064 | 13834.241 | 13067.783 | 12354.362 | 9120.716 | 1699.495 | 4061.942 | 3308.022 | 1931.31 | 0 | 0 | -100% |  | 1.7495 | 2.0792 | 2.1897 | 2.1692 | 2.0784 | 2.234 | 2.2551 | 2.1415 | 2.1831 | 2.3962 | 2.6884 | 2.6507 | 2.3485 | 0 | 0 | -100% |  | Retired. Offline starting 1_1_2013; ARTICLE SAYS THAT THE PLANT IS CLOSED http://www.postandcourier.com/article/20130605/PC05/130609630/1268/sceg-to-accelerate-shutdown-of-two-coal-units-near-walterboro&source=RSS. Research Finding: retired; Notes1: SNL lists units 3&4 retired; units 1&2 remain operational, but not used in 2013 (0% cap factor); Notes2: | Retired. Online Year - 1970. Retired 2013. NOx combustion control - LNB. PM control - ESPC. Flue gas conditioning flag - No. SO2 permit rate - 7 lbs/mmBtu.
139 | 155 |  |  |  | 3 |  |  | 8226 | D033193 | 10953670.891 | 8418709.722 | 10289773.32 | 10559777.749 | 10870295.158 | 10073644.218 | 11296004.062 | 9383831.055 | 7212947.758 | 1263428.141 | 4504231.891 | 2347800.026 | 1973105.232 | 0 | 0 | 100 | -100% |  | 9698.035 | 8704.348 | 11394.44 | 10653.963 | 11550.995 | 11182.649 | 13126.995 | 10236.609 | 7740.968 | 1464.383 | 5989.738 | 3188.81 | 2298.311 | 0 | 0 | -100% |  | 1.7707 | 2.0679 | 2.2147 | 2.0178 | 2.1252 | 2.2202 | 2.3242 | 2.1818 | 2.1464 | 2.3181 | 2.6596 | 2.7164 | 2.3296 | 0 | 0 | -100% |  | Retired. Offline starting 1_1_2013; ARTICLE SAYS THAT THE PLANT IS CLOSED http://www.postandcourier.com/article/20130605/PC05/130609630/1268/sceg-to-accelerate-shutdown-of-two-coal-units-near-walterboro&source=RSS. Research Finding: retired; Notes1: SNL lists units 3&4 retired; units 1&2 remain operational, but not used in 2013 (0% cap factor); Notes2: | Retired. Online Year - 1970. Retired 2013. NOx combustion control - LNB. PM control - ESPC. Flue gas conditioning flag - No. SO2 permit rate - 7 lbs/mmBtu.
140 | 156 |  |  | 6249 | 1 | WINYAH | Coal Steam | 3131 | D062491 | 20033616.267 | 18933797.417 | 19172525.919 | 19613466.925 | 18927838.426 | 19706638.276 | 20276055.369 | 20219645.708 | 18714899.051 | 17849898.617 | 15305312.21 | 15521567.497 | 4266617.029 | 5292907.065 | 17936038.762 | 70 | -6.449% |  | 19645.803 | 18968.357 | 18028.095 | 18476.909 | 19984.858 | 20484.522 | 21559.027 | 5795.784 | 494.266 | 422.104 | 262.127 | 274.865 | 44.224 | 97.198 | 280.453 | -98.44% |  | 1.9613 | 2.0037 | 1.8806 | 1.8841 | 2.1117 | 2.0789 | 2.1266 | 0.57328 | 0.052821 | 0.047295 | 0.034253 | 0.035417 | 0.02073 | 0.036728 | 0.031273 | -98.34% | Wet scrubber 2008 | SC made no comments to have this boiler removed, nor do we have any indication that they plan to shut this boiler down by 2018. Wet Limestone (Began Apr 26, 2007). 98% scrubber efficiency. NOx control - LNBO. Nox post combustion control - SCR. SCR online 2000. PM control ESPC+B+WS. SO2 permit rate - 2.85 lb/mmBtu. | Active. Online Year - 1975. Wet Scrubber. Scrubber online 2008. Scrubber efficiency - 98%. NOx combustion control - LNBO. NOx post combustion control - SCR. SCR online - 2000. PM control - ESPC+WS. Flue gas conditioning flag - No. SO2 permit rate - 2.85 lbs/mmBtu. BART Affected unit - Yes.
141 | 158 | Tennessee | 47 | 3403 | 3,4 | GALLATIN | Coal Steam | 6019 | D03403C34 | 39662189.825 | 36573930.975 | 37725532.25 | 41843001.3 | 35788467.6 | 38922245.5 | 37017825.675 | 41410811.964 | 44170867.442 | 34150253.853 | 37735909.493 | 40549532.807 | 34833417.801 | 36875804.045 | 30463283.939 | 85 | -19.25% |  | 44048.911 | 39186.642 | 20226.352 | 17761.513 | 15324.743 | 13822.34 | 11796.065 | 12428.161 | 12934.094 | 10404.728 | 11217.964 | 12405.411 | 10999.62 | 10807.604 | 9483.647 | -53.11% |  | 2.2212 | 2.1429 | 1.0723 | 0.84896 | 0.85641 | 0.71025 | 0.63732 | 0.60024 | 0.58564 | 0.60935 | 0.59455 | 0.61186 | 0.63156 | 0.58616 | 0.62263 | -41.93% |  | to be retrofitted, converted to biomass, or retired by 12/31/2017. NOx control - LNC2. PM control - ESPC. SO2 permit rate - 5 lb/mmBtu. | Active. Online Year - 1959. NOx combustion control - LNC2. PM control - ESPC. Flue gas conditioning flag - No. SO2 permit rate - 5 lbs/mmBtu.
142 | 159 |  |  | 3405 | 3,4 | JOHN SEVIER | Coal Steam | 1572 | D03405C34 | 27202766.7 | 24688186.2 | 28305401.4 | 25833127.728 | 24696458.3 | 24854942.899 | 26567389.5 | 22873695.725 | 23888107.775 | 18555640.737 | 18780744.224 | 11862145.93 | 1885245.593 | 0 | 0 | 39 | -100% |  | 27575.555 | 20209.722 | 19665.589 | 19369.111 | 16896.314 | 15309.713 | 15868.04 | 13170.336 | 13763.23 | 10351.261 | 10816.827 | 7194.867 | 1228.032 | 0 | 0 | -100% |  | 2.0274 | 1.6372 | 1.3895 | 1.4996 | 1.3683 | 1.2319 | 1.1946 | 1.1516 | 1.1523 | 1.1157 | 1.1519 | 1.2131 | 1.3028 | 0 | 0 | -100% | Wet scrubber 2011* | *May not have installed controls - to retire in 2012; Retirement year - 2016. NOx control - LNC2. NOx Post Combustion Control - SNCR. SNCR Online date - NEEDs 2008. Suggested 2009. PM Control - ESPC+C. SO2 permit rate - NEEDs 0.15 lb/mmBtu. Suggested 4lb/mmBtu. | Retired. Online Year - 3 (1956), 4(1957). Retired 2016. NOx combustion control - LNC2 Nox post combustion control - SNCR. SNCR online 2009. PM control - ESPC+C. Flue gas conditioning flag - No. SO2 permit rate - 4 lbs/mmBtu.
143 | 161 |  |  | 3406 | 1 thru 10 | JOHNSONVILLE | Coal Steam | 703 | D03406C10 | 93379010.483 | 82309611.126 | 92037608.213 | 86309338.596 | 78713435.656 | 82641492.609 | 88208880.809 | 91005459.35 | 80938612.046 | 52518943.788 | 71087585.198 | 57870076.98 | 38081957.486 | 31670337.948 | 32337015.06 | 21.3333 | -64.87% |  | 118422.891 | 94189.318 | 108788.122 | 100017.274 | 95675.434 | 74598.401 | 86791.946 | 64992.858 | 50796.752 | 32006.075 | 40601.781 | 36575.199 | 17810.311 | 12071.649 | 17516.993 | -83.9% |  | 2.5364 | 2.2887 | 2.364 | 2.3176 | 2.431 | 1.8053 | 1.9679 | 1.4283 | 1.2552 | 1.2188 | 1.1423 | 1.264 | 0.93537 | 0.76233 | 1.0834 | -54.17% |  | Retirement year - 2018. Retirement year in NEEds - Units 1-4 - 2016. Suggested - Units 1-4 - 2017. Units 5-10 - 2015. NOx control - CO. NOx post combustion control - SNCR. SNCR online - Unit 1 - 2006, Unit 2 - 2008. Unit 3 - 2009, Unit 4 - 2007. NEEDs - Units 1-3 - 2006. PM control - ESPC+C. SO2 permit rate - 3.4 lb/mmBtu. Units 5-10 already removed from NEEDs. | Active. Online Year - 1,2 1951, 3,4, 1952. Retirement Year - 2018. NOx combustion control - CO. NOx post combustion control - SNCR. SNCR online - 1 (2006), 2(2007),3(2008), 4(2009). PM control - ESPC+C. Flue gas conditioning flag - No. SO2 permit rate - 3.4 lbs/mmBtu.
144 | 162 |  |  | 3407 | 1,2,3,4,5 | KINGSTON | Coal Steam | 3140 | D03407C15 | 52168026.43 | 50365690.716 | 52299766.037 | 51725638.13 | 55622579.766 | 51684012.744 | 54743486.781 | 52195580.731 | 53038071.373 | 9597195.064 | 14159056.564 | 29593458.347 | 22341074.862 | 23825650.191 | 28141989.162 | 72 | -46.19% |  | 48433.887 | 42887.787 | 38076.055 | 43769.182 | 39249.868 | 28885.65 | 28296.692 | 24601.578 | 24919.765 | 5254.835 | 4447.778 | 14337.006 | 1085.059 | 2913.652 | 827.126 | -97.83% |  | 1.8568 | 1.7031 | 1.4561 | 1.6924 | 1.4113 | 1.1178 | 1.0338 | 0.94267 | 0.93969 | 1.0951 | 0.62826 | 0.96893 | 0.097136 | 0.24458 | 0.058782 | -95.96% | Wet scrubber 2010 | All units Wet Lime FGD (Began Nov 27, 2009). 98% scrubber efficiency. NOx control - units 1-4 - Other. Unit 5 - LNC2. NOx post combustion control - SCR. SCR online - 2004. NEEDs - Units 1- 5 - 2000. Suggetsed - Units 1-4 - 2004. Unit 5 - 2005. PM control - ESPC+C. SO2 permit rate - 0.15 lb/mmBtu. NEEDs - 2.8 lb/mmBtu. | Active. Online Year - 1-4 (1954), 5(1955). Wet Scrubber. Scrubber online 2010. Scrubber efficiency - 98%. NOx combustion control - 1-4 - Other, 5 - LNC2. NOx post combustion control - SCR. SCR online - 1-4 (2006), 5(2005). PM control - ESPC+C. Flue gas conditioning flag - No. SO2 permit rate - 0.15 lbs/mmBtu.
145 | 163 |  |  |  | 6,7,8,9 |  |  | 6004 | D03407C69 | 52353892.128 | 51202167.733 | 54427414.409 | 57439274.034 | 45586631.97 | 48984423.268 | 52423837.177 | 54484215.573 | 54001261.734 | 11239305.848 | 20973482.901 | 23076290.818 | 24328616.582 | 22991501.612 | 30706668.019 | 82 | -43.58% |  | 48517.566 | 47403.201 | 39494.914 | 48215.715 | 35810.95 | 27322.107 | 27175.85 | 26491.077 | 25696.823 | 6005.179 | 7478.364 | 11720.665 | 1181.164 | 2508.901 | 904.197 | -97.71% |  | 1.8534 | 1.8516 | 1.4513 | 1.6788 | 1.5711 | 1.1155 | 1.0368 | 0.97243 | 0.95171 | 1.0686 | 0.71313 | 1.0158 | 0.097101 | 0.21825 | 0.058893 | -95.94% | Wet scrubber 2010 | All units Wet Lime FGD (Began Nov 27, 2009). 98% scrubber efficiency. NOx control - units 6-8 - LNC2. Unit 9 -CO. NOx post combustion control - SCR. SCR online - Units 6 - 2005. Units 7-8 - 2004. Unit 9 - 2006. NEEDs - Units 6 - 8 - 2000. Unit 9 - 2006. PM control - ESPC+C. SO2 permit rate- NEEDs - 0.15 lb/mmBtu.Suggested - 2.8 lb/mmBtu. | Active. Online Year - 6-9 (1955). Wet Scrubber. Scrubber online 2010. Scrubber efficiency - 98%. NOx combustion control - 6-8 - LNC2, 9 - CO. NOx post combustion control - SCR. SCR online - 6(2005), 7-8(2004), 9(2006). PM control - ESPC+C. Flue gas conditioning flag - No. SO2 permit rate - 0.15 lbs/mmBtu.
146 | 164 | Virginia | 51 | 3775 | 1,2 | CLINCH RIVER | Coal Steam | 1702 | D03775C02 | 30330093.675 | 26956088.425 | 27940131.7 | 27573915.1 | 23997998.15 | 24389685.2 | 23946719.35 | 24309943.8 | 23081513.232 | 6974244.929 | 13407373.868 | 8453287.763 | 7126165.211 | 6919047.588 | 4844116.311 | 47 | -82.66% |  | 16740.634 | 15021.926 | 17657.756 | 16389.721 | 15059.905 | 18114.185 | 17425.592 | 17510.239 | 14004.382 | 3175.108 | 5655.659 | 3620.876 | 3166.026 | 2807.288 | 2086.615 | -88.18% |  | 1.1039 | 1.1145 | 1.264 | 1.1888 | 1.2551 | 1.4854 | 1.4554 | 1.4406 | 1.2135 | 0.91052 | 0.84366 | 0.85668 | 0.88856 | 0.81147 | 0.8615 | -31.84% |  | To convert to NG by 12/31/14. NOx control - LNB+STC. NOx post combustion control - SCR. SCR online - 2009. PM control - Unit 1 - ESPC+B. Unit 2 - ESPC. SO2 permit rate - 2.64 lb/mmBtu. |  | Construction for the conversion to natural gas has started and is expected to be complete by Feb (Unit 1) and April (Unit 2) of 2016. For permit limits and controls, see permit dated January 13, 2015. -D. McLeod
147 | 165 |  |  | 3797 | 6 | CHESTERFIELD | Coal Steam | 1356 | D037976 | 46629811.125 | 46266312.175 | 46648051.375 | 47223924.625 | 30320243.75 | 45538345.85 | 40968273.55 | 43289212.675 | 37384472.488 | 47013677.262 | 34165192.61 | 33852567.25 | 18324272.502 | 38216694.949 | 35124249.861 | 32.3333 | -24.7% |  | 37145.031 | 37698.672 | 40923.809 | 45446.741 | 26048.158 | 42744.367 | 37138.327 | 39616.351 | 7172.577 | 1500.209 | 1258.23 | 1265.688 | 641.022 | 1248.47 | 1189.03 | -97.09% |  | 1.5932 | 1.6296 | 1.7546 | 1.9247 | 1.7182 | 1.8773 | 1.813 | 1.8303 | 0.38372 | 0.06382 | 0.073656 | 0.074776 | 0.069964 | 0.065336 | 0.067704 | -96.14% | Wet scrubber 2008 | Wet Limestone (Began Apr 25, 2008). 98% scrubber efficiency rate. NOx control - LNC3. NOx post combustion control - SCR. SCR online 2004. PM control ESPC+WS. NEEDs - ESPC. SO2 permit rate - 2.64 lb/mmBtu. |  | NOx limit of 0.10 lbs/mmbtu per CD. SO2 limit of 0.13 lbs/mmbtu & 95% removal per CD. See http://www.epa.gov/sites/production/files/documents/vepcocd.pdf -D. McLeod
148 | 166 |  |  |  | 5 |  |  | 2850 | D037975 | 22712725.925 | 15968392.825 | 22584280 | 21738235.875 | 23565074.875 | 20710968.05 | 19914252.125 | 22786941.65 | 20901602.912 | 23251481.542 | 20379238.166 | 12637984.329 | 14889289.278 | 16869900.658 | 18725622.036 | 61.25 | -17.09% |  | 18068.39 | 12494.569 | 20270.372 | 20795.975 | 20382.046 | 19093.702 | 16957.87 | 19308.797 | 17470.073 | 19568.8 | 16405.208 | 7386.431 | 453.721 | 496.855 | 649.24 | -96.8% |  | 1.591 | 1.5649 | 1.7951 | 1.9133 | 1.7299 | 1.8438 | 1.7031 | 1.6947 | 1.6716 | 1.6832 | 1.61 | 1.1689 | 0.060946 | 0.058904 | 0.069342 | -96.14% | Wet scrubber 2010 | Wet Limestone (Began Apr 01, 2011). 98% scrubber efficiency rate. NOx control - LNB+OFA. NOx post combustion control - SCR. SCR online 2003. PM control ESPC+WS. NEEDs - ESPC. SO2 permit rate - 2.64 lb/mmBtu. |  | NOx limit of 0.10 lbs/mmbtu per CD. SO2 limit of 0.13 lbs/mmbtu & 95% removal per CD. See http://www.epa.gov/sites/production/files/documents/vepcocd.pdf -D. McLeod
149 | 167 |  |  |  | 4 |  |  | 6166 | D037974 | 8664673.625 | 12121316.575 | 10708220.6 | 9653191.5 | 12058509.175 | 11767157.175 | 8424969.8 | 9369520.725 | 10153866.985 | 8618289.548 | 8895171.63 | 6658415.532 | 2894001.012 | 5493884.016 | 9967870.792 | 90 | -6.914% |  | 6750.97 | 9608.195 | 9475.773 | 8995.331 | 10246.391 | 10662.99 | 7077.588 | 7619.79 | 8354.428 | 6959.045 | 6969.306 | 5722.7 | 101.027 | 180.845 | 279.614 | -97.05% |  | 1.5583 | 1.5853 | 1.7698 | 1.8637 | 1.6994 | 1.8123 | 1.6801 | 1.6265 | 1.6456 | 1.6149 | 1.567 | 1.7189 | 0.069818 | 0.065835 | 0.056103 | -96.83% | Wet scrubber 2010 | Wet Limestone (Began Apr 01, 2011). 97.28% scrubber efficiency rate. NOx control - LNB. NOx post combustion control - SCR. SCR online 2003. PM control ESPC+WS. NEEDs - ESPC. SO2 permit rate - 2.64 lb/mmBtu. |  | NOx limit of 0.10 lbs/mmbtu per CD. See http://www.epa.gov/sites/production/files/documents/vepcocd.pdf -D. McLeod
150 | 168 |  |  | 3803 | 3 | CHESAPEAKE | Coal Steam | 2709 | D038033 | 12452474.2 | 10840327.225 | 11600237.625 | 9836194.175 | 11302038.2 | 11101683.475 | 10986899.675 | 9510399.8 | 9988571.419 | 10131974.798 | 9139173.032 | 8210746.589 | 7832587.42 | 8226830.404 | 5013231.752 | 55 | -56.78% |  | 8273.673 | 7955.443 | 9557.934 | 8055.64 | 8991.776 | 8452.186 | 8531.05 | 4941.399 | 4434.901 | 4676.788 | 4822.923 | 4761.341 | 5132.713 | 6664.318 | 3321.393 | -65.25% |  | 1.3288 | 1.4677 | 1.6479 | 1.638 | 1.5912 | 1.5227 | 1.5529 | 1.0392 | 0.888 | 0.92317 | 1.0554 | 1.1598 | 1.3106 | 1.6201 | 1.3251 | -19.59% |  | To retire by 2016. Retirement year - 2018. Scrubber efficiency - 15%. NOx control - LNB. NOx combustion control - SCR. SCR online 2003. PM control - NEEDs - ESPC. Suggested - ESPC+WS. SO2 permit rate 0.895 lb/mm Btu. |  | Retired in Dec 2015. See VA Dominion Power website. -D. McLeod
151 | 171 |  |  |  | 4 |  |  | 2712 | D038034 | 16325635.3 | 15525601.6 | 12880910.6 | 12322603.125 | 16332352.225 | 15394537.425 | 13424074.15 | 15066383.35 | 13939072.385 | 13782616.024 | 13105080.526 | 12777102.496 | 3355710.187 | 4537391.101 | 5641242.084 | 55 | -56.2% |  | 10663.411 | 11359.221 | 10973.856 | 10064.904 | 12915.675 | 11995.144 | 9918.382 | 7794.02 | 6035.553 | 6707.555 | 7720.478 | 7849.941 | 2004.282 | 3817.62 | 3893.362 | -64.52% |  | 1.3063 | 1.4633 | 1.7039 | 1.6336 | 1.5816 | 1.5584 | 1.4777 | 1.0346 | 0.86599 | 0.97334 | 1.1782 | 1.2288 | 1.1946 | 1.6827 | 1.3803 | -18.99% |  | To retire by 2016. Retirement year - 2018. Scrubber efficiency - 11.1%. NOx control - LNB. NOx combustion control - SCR. SCR online 2003. PM control - NEEDs - ESPC. Suggested - ESPC+WS. SO2 permit rate 0.939 lb/mm Btu. |  | Retired in Dec 2015. See VA Dominion Power website. -D. McLeod
152 | 172 |  |  | 3809 | 1,2 | YORKTOWN | Coal Steam | 1733 | D03809CS0 | 20891638.025 | 22475419.45 | 19979054.299 | 20679700.75 | 22599156.875 | 21273193.849 | 18664914.925 | 20128993.701 | 18264909.534 | 16609509.559 | 14963749.703 | 11859012.115 | 6694949.066 | 8186174.188 | 8682469.918 | 47.4 | -56.54% |  | 21019.578 | 24549.891 | 22463.865 | 23112.835 | 24562.782 | 22715.49 | 20467.514 | 19613.786 | 19759.372 | 18992.511 | 16110.279 | 13186.903 | 7488.047 | 8652.237 | 8844.679 | -60.63% |  | 2.0122 | 2.1846 | 2.2487 | 2.2353 | 2.1738 | 2.1356 | 2.1932 | 1.9488 | 2.1636 | 2.2869 | 2.1532 | 2.2239 | 2.2369 | 2.1139 | 2.0374 | -9.4% |  | Unit 2 is retired. Retiement year - 2014. NOx control - LNB+OFA. NOx post combustion control - SNCR. SNCR Online 2002. PM Control - ESPC+B. SO2 permit rate - 2.64 lb/mmBtu for Units 1 and 2. 2nd unit convert to NG by 2015. Research Finding: these units are accounted for in EGU Tracker which should be transmitted to ICF. Retirement date for unit 1 - 2018. Retired in NEEDs. Wet scrubber in unit 1. Scrubber efficiency - 97.29%. NOx control - LNB+OFA. NOx post combustion control - SNCR. SNCR online for unit 1 - 2004. PM control - Unit 1 ESPC+C. |  | Expected to retire in 2016, according to Dominion's IRP. See https://www.dom.com/corporate/what-we-do/electricity/generation/2015-integrated-resource-planning. Not retired yet. Neither unit has SNCR. -D McLeod
153 | 173 |  |  |  | 3 |  |  | 2364 | D038093 | 17746147.225 | 31176744.575 | 25772283.15 | 32746846.7 | 32772447.3 | 19093780.325 | 3035484.65 | 9509965.55 | 4144936.66 | 2677395.412 | 3908171.159 | 2072165.137 | 1073779.208 | 1028433.221 | 2008212.629 | 48.3333 | -92.21% |  | 7687.592 | 14815.614 | 10566.685 | 12691.365 | 13627.47 | 9439.13 | 1217.867 | 4613.462 | 1866.247 | 1184.414 | 1791.608 | 754.788 | 407.599 | 398.773 | 908.537 | -91.4% |  | 0.8664 | 0.95043 | 0.82 | 0.77512 | 0.83164 | 0.98871 | 0.80242 | 0.97024 | 0.90049 | 0.88475 | 0.91685 | 0.7285 | 0.75919 | 0.7755 | 0.90482 | 10.34% |  | Wet scrubber. NOx Post combustion contro - SNCR. SO2 permit rate 2.61 lb/mmBtu |  | 790 MW oil fired unit. Does not have a wet scrubber. May retire in 2020, but that is not enforceable. -D.McLeod
154 | 175 | West Virginia | 54 | 3935 | 1,2 | JOHN E AMOS | Coal Steam | 861 | D03935C02 | 90736158.975 | 83025308.674 | 100130697.1 | 94212043.95 | 86746926.9 | 89406278.875 | 104605799.3 | 95165135.852 | 101532236.012 | 73963713.675 | 62247300.661 | 89013981.889 | 71747187.926 | 68154032.55 | 94165695.595 | 22.5 | -5.957% |  | 55511.158 | 52183.485 | 63884.46 | 63042.251 | 57564.955 | 58419.666 | 67835.941 | 58934.012 | 63988.615 | 45550.705 | 16887.335 | 6642.715 | 1594.348 | 2089.347 | 4374.938 | -93.15% |  | 1.2236 | 1.2571 | 1.276 | 1.3383 | 1.3272 | 1.3068 | 1.297 | 1.2386 | 1.2605 | 1.2317 | 0.54259 | 0.14925 | 0.044443 | 0.061312 | 0.09292 | -92.72% | Wet scrubber 2010 | Unit 1 Wet Limestone 2011. Unit 2 Wet Limestone 2010. 98% scrubber efficiency. NOx control - LNB. NOx post combustion control - SCR. SCR online 2005. PM control - ESPC. SO2 permit rate - 1 lb/mmBtu. | Active. Online Year - 1 1971), 2(1972). Wet Scrubber. Scrubber online 2011. Scrubber efficiency - 98%. NOx combustion control - LNB. NOx post combustion control - SCR. SCR online - 2005. PM control - ESPC. Flue gas conditioning flag - No. SO2 permit rate - 1 lbs/mmBtu. BART Affected Unit - Yes.
155 | 176 |  |  |  | 3 |  |  | 1378 | D039353 | 58268845.075 | 41873069.35 | 69737189.65 | 77816245.275 | 65395083.075 | 84065686.9 | 78613078.125 | 74606938.536 | 49857376.774 | 59376969.819 | 88725013.616 | 62643662.228 | 52785620.25 | 71350144.563 | 34755071.655 | 33.8333 | -50.16% |  | 35594.676 | 26667.128 | 43734.477 | 50975.695 | 42587.851 | 53992.618 | 49463.346 | 44612.108 | 29551.194 | 3017.191 | 2980.268 | 1967.57 | 1538.832 | 3604.907 | 1797.22 | -95.89% |  | 1.2217 | 1.2737 | 1.2543 | 1.3102 | 1.3025 | 1.2845 | 1.2584 | 1.1959 | 1.1854 | 0.10163 | 0.06718 | 0.062818 | 0.058305 | 0.10105 | 0.10342 | -91.75% | Wet scrubber 2009 | Wet Limestone (Began Mar 08, 2009). 98% scrubber efficiency. NOx control - LNCB. NOx post combustion control - SCR. SCR online 2002. PM control - ESPC. SO2 permit rate - 1 lb/mmBtu. | Active. Online Year - 1973. Wet Scrubber. Scrubber online 2009. Scrubber efficiency - 98%. NOx combustion control - LNCB. NOx post combustion control - SCR. SCR online - 2002. PM control - ESPC. Flue gas conditioning flag - No. SO2 permit rate - 1 lbs/mmBtu. BART Affected Unit - Yes.
156 | 177 |  |  | 3936 | 1,2 | KANAWHA RIVER | Coal Steam | 8102 | D03936C02 | 24434215.7 | 25439318.4 | 25492185.15 | 24105186.35 | 18201956.125 | 19956615.2 | 19419066.9 | 21267242.925 | 23795997.326 | 15843929.017 | 10204071.398 | 15594339.252 | 10849974.869 | 10295198.651 | 15842421.612 | 98 | -37.85% |  | 14785.201 | 15567.097 | 15862.42 | 15686.468 | 12170.949 | 12850.805 | 12994.227 | 13384.091 | 15426.485 | 10855.921 | 6996.17 | 10337.219 | 7258.868 | 6832.711 | 10714.504 | -32.45% |  | 1.2102 | 1.2239 | 1.2445 | 1.3015 | 1.3373 | 1.2879 | 1.3383 | 1.2587 | 1.2966 | 1.3704 | 1.3713 | 1.3258 | 1.338 | 1.3274 | 1.3526 | 8.69% |  | Retirement year - 2015. Effective 6/1/2015. | Retired. Online Year - 1953. Retired 2015. NOx combustion control - LNB+OFA. PM control - ESPC. Flue gas conditioning flag - Yes. SO2 permit rate - 1.75 lbs/mmBtu.
157 | 178 |  |  | 3938 | 51 | PHILIP SPORN | Coal Steam | 6041 | D0393851 | 25248454.6 | 20114289.5 | 16584642.525 | 25282492.8 | 22692672.35 | 19990716.325 | 18345959.475 | 23115703.625 | 17352159.673 | 7550082.542 | 2027863.285 | 0 | 0 | 0 | 0 | 88 | -100% |  | 20791.509 | 15063.473 | 13036.72 | 21368.078 | 17534.902 | 15685.871 | 14720.801 | 15596.663 | 13051.91 | 5610.074 | 1527.118 | 0 | 0 | 0 | 0 | -100% |  | 1.647 | 1.4978 | 1.5721 | 1.6903 | 1.5454 | 1.5693 | 1.6048 | 1.3494 | 1.5044 | 1.4861 | 1.5061 | 0 | 0 | 0 | 0 | -100% | n/a | To retire ~450 MW by 2011; 600 MW by 12/31/14 | Retired. Online Year - 1960. Retired 2012. NOx combustion control - LNB. PM control - ESPC. Flue gas conditioning flag - No. SO2 permit rate - 3.2 lbs/mmBtu.
158 | 179 |  |  |  | 11,21,31,41 |  |  | 7253 | D03938C04 | 38608285.468 | 31147662.619 | 32655965.209 | 33119641.303 | 31493172.215 | 29415446.179 | 30917879.598 | 36858316.208 | 30372378.33 | 15796975.452 | 21903715.895 | 14848486.823 | 10354363.129 | 11278824.567 | 13997727.849 | 94 | -57.14% |  | 33373.727 | 24230.623 | 27209.37 | 28522.67 | 24938.875 | 23688.913 | 25020.187 | 24933.011 | 22873.738 | 11331.296 | 15942.194 | 11041.119 | 8078.254 | 9031.708 | 10649.662 | -60.86% |  | 1.7288 | 1.5559 | 1.6664 | 1.7224 | 1.5838 | 1.6106 | 1.6185 | 1.3529 | 1.5062 | 1.4346 | 1.4557 | 1.4872 | 1.5604 | 1.6015 | 1.5216 | -8.689% |  | To retire ~450 MW by 2011; 600 MW by 12/31/14 | Retired. Online Year - 11, 21 (1950), 31(1951), 41(1952). Retired 2015. NOx combustion control - LNB. NOx post combustion control - 31,41 - SNCR. SNCR online 2009. PM control - ESPC. Flue gas conditioning flag - No. SO2 permit rate - 3.2 lbs/mmBtu.
159 | 180 |  |  | 3942 | 3 | ALBRIGHT | Coal Steam | 3938 | D039423 | 10115633.125 | 10464032.49 | 8293499.1 | 10809059.791 | 6435307.358 | 6529044.52 | 6311050.604 | 7794469.966 | 5376906.882 | 2588810.729 | 4067996.787 | 3980914.316 | 1534131.175 | 0 | 0 | 79 | -100% |  | 12540.23 | 12864.194 | 10136.462 | 13072.85 | 8521.695 | 8813.896 | 8469.088 | 10338.132 | 6832.596 | 3244.935 | 4700.69 | 5034.486 | 1879.686 | 0 | 0 | -100% |  | 2.4794 | 2.4587 | 2.4444 | 2.4189 | 2.6484 | 2.6999 | 2.6839 | 2.6527 | 2.5415 | 2.5069 | 2.3111 | 2.5293 | 2.4505 | 0 | 0 | -100% |  | To retire by 9/12 | Retired. Online Year - 1954. Retired 2012. NOx combustion control - LNC3. PM control - ESPC. Flue gas conditioning flag - Yes. SO2 permit rate - 3.2 lbs/mmBtu.
160 | 181 |  |  | 3943 | 2 | FORT MARTIN | Coal Steam | 988 | D039432 | 38859600.225 | 25435098.55 | 37176430.734 | 33811121.597 | 36742125.664 | 28341735.951 | 36138702.51 | 33276780.068 | 30360816.753 | 20279946.76 | 34716235.544 | 36221329.109 | 18048726.777 | 37545320.559 | 35031572.189 | 25.1667 | -5.769% |  | 47951.743 | 31936.782 | 45890.71 | 45875.932 | 50740.652 | 36993.205 | 42295.906 | 45757.247 | 37633.435 | 25389.53 | 1315.495 | 2038.217 | 1189.931 | 3381.703 | 2643.921 | -94.24% |  | 2.4679 | 2.5112 | 2.4688 | 2.7137 | 2.762 | 2.6105 | 2.3408 | 2.7501 | 2.4791 | 2.5039 | 0.075786 | 0.11254 | 0.13186 | 0.18014 | 0.15095 | -93.89% | Wet scrubber 2010 | Wet Lime FGD (Began Aug 26, 2009) | Active. Online Year - 1967. Wet Scrubber. Scrubber online 2006. Scrubber efficiency - 95%. NOx combustion control - LNC+OFA. NOx post combustion control - SNCR. SNCR online - 2000. PM control - ESPC+WS. Flue gas conditioning flag - No. SO2 permit rate - 3.1 lbs/mmBtu. BART Affected Unit - Yes.
161 | 182 |  |  |  | 1 |  |  | 990 | D039431 | 34811565 | 40273055.97 | 36426423.82 | 41171779.443 | 35983277.206 | 37245972.62 | 39172799.358 | 32286231.93 | 35850752.584 | 20951596.942 | 34767665.147 | 32660530.359 | 35151530.483 | 37040977.326 | 28543040.359 | 25.8333 | -21.64% |  | 42102.668 | 47724.228 | 45228.548 | 56646.373 | 49128.342 | 45827.312 | 45269.21 | 42274.308 | 44458.806 | 22266.46 | 1128.651 | 1914.94 | 2232.434 | 3385.44 | 1941.841 | -95.71% |  | 2.4189 | 2.37 | 2.4833 | 2.7517 | 2.7306 | 2.4608 | 2.3113 | 2.6187 | 2.4802 | 2.1255 | 0.064925 | 0.11726 | 0.12702 | 0.18279 | 0.13606 | -94.52% | Wet scrubber 2010 | Wet Lime FGD (Began Oct 31, 2009) | Active. Online Year - 1968. Wet Scrubber. Scrubber online 2006. Scrubber efficiency - 95%. NOx combustion control - LNC+OFA. NOx post combustion control - SNCR. SNCR online - 1997. PM control - ESPC+WS. Flue gas conditioning flag - No. SO2 permit rate - 3.1 lbs/mmBtu. BART Affected Unit - Yes.
162 | 183 |  |  | 3947 | 1,2,3 | KAMMER | Coal Steam | 2721 | D03947C03 | 39927707.843 | 35245932.289 | 36005905.331 | 34718914.97 | 32364383.498 | 36285497.46 | 33767862.061 | 38902989.295 | 29296743.669 | 16261520.006 | 13975787.902 | 16398006.778 | 17977744.241 | 8975831.553 | 10042601.448 | 57 | -72.11% |  | 42911.358 | 38905.439 | 39096.199 | 42216.088 | 40016.33 | 42573.969 | 40750.246 | 43126.607 | 32044.377 | 16756.109 | 14127.321 | 16712.264 | 19716.638 | 10579.818 | 14780.738 | -62.19% |  | 2.1495 | 2.2077 | 2.1717 | 2.4319 | 2.4729 | 2.3466 | 2.4136 | 2.2171 | 2.1876 | 2.0608 | 2.0217 | 2.0383 | 2.1934 | 2.3574 | 2.9436 | 35.55% |  | Retirement year - 2015. effective 6/1/2015. Nox Control - OFA. PM Control ESPC. SO2 permit rate - 2.7 lb/mmBtu. | Retired. Online Year - 1958. Retired 2015. NOx combustion control - OFA. PM control - ESPC. Flue gas conditioning flag - No. SO2 permit rate - 2.7 lbs/mmBtu.
163 | 184 |  |  | 3948 | 1,2 | MITCHELL | Coal Steam | 983 | D03948C02 | 85147594.6 | 76914983.625 | 84222423.125 | 87636839.025 | 84089901.475 | 64325953.525 | 68972994.975 | 88045915.87 | 101435905.317 | 90072293.194 | 95411887.548 | 87225450.307 | 73377203.498 | 56997932.645 | 82503415.765 | 23.3333 | -2.041% |  | 53975.77 | 49904.681 | 56009.209 | 59330.922 | 62616.962 | 53765.118 | 52005.494 | 6084.421 | 3018.935 | 3172.97 | 4447.678 | 4518.498 | 3454.653 | 2481.612 | 4457.945 | -92.04% |  | 1.2678 | 1.2977 | 1.33 | 1.354 | 1.4893 | 1.6716 | 1.508 | 0.13821 | 0.059524 | 0.070454 | 0.093231 | 0.10361 | 0.094161 | 0.087077 | 0.10807 | -91.87% | Wet scrubber 2007 | Unit 1 Wet Limestone. Unit 2 Wet Limestone (Began Jan 15, 2007). Retirement year for unti 2 - 2013. Scrubber efficiency for unit 2 - 98%. NOx Control for Unit 2 - LNB. NOx Post combustion control for unit 2 - SCR. PM Control for unit 2 - ESPC. SO2 permit rate - 1.2 lb/mmBtu. | Unit 1 - Active. Unit 2 Retired. Online Year - 1971. Unit 2 retired 2013. Wet Scrubber. Scrubber online - 1(2007), 2(2006). Scrubber Efficiency - 98%. NOx combustion control - LNB. NOx post combustion control - SCR. SCR online 2007. PM control - ESPC. Flue gas conditioning flag - No. SO2 permit rate - 1.2lbs/mmBtu. BART Affected unit - Yes.
164 | 185 |  |  | 3954 | 1,2 | MT STORM | Coal Steam | 1599 | D03954CS0 | 83066141.15 | 58781576.625 | 87609108.35 | 79392371.075 | 85537377.475 | 77396588.525 | 80200072.875 | 68379654.019 | 75519929.605 | 62590499.191 | 70117306.342 | 60392448.292 | 70836015.495 | 64541573.482 | 66803748.97 | 41.4 | -23.75% |  | 109954.418 | 72052.381 | 20425.95 | 5725.909 | 4254.401 | 2309.549 | 2258.32 | 1702.479 | 1829.994 | 1925.601 | 2562.618 | 2298.372 | 4615.677 | 2866.438 | 2664.002 | -86.96% |  | 2.6474 | 2.4515 | 0.4663 | 0.14424 | 0.099475 | 0.059681 | 0.056317 | 0.049795 | 0.048464 | 0.06153 | 0.073095 | 0.076115 | 0.13032 | 0.088825 | 0.079756 | -82.9% | Wet scrubber 2001 & 2002 | Unit 1 Wet Limestone (Began Jan 07, 2002). Unit 2 Wet Limestone (Began Dec 18, 2001). Retirement year 2016. SO2 permit rate for unit 1 2.7 lb/mmBtu. PM Contro - NEEDs ESPC. Sugested ESPC+WS. | Active. Online Year - 1(1965), 2(1966). Wet Scrubber. Scrubber online - 1(2002), 2(2001). Scrubber efficiency - 95%. NOx combustion control - LNC1. NOx post combustion control - SCR. SCR online - 2003. PM control - ESPC+WS. Flue gas conditioning flag - No. SO2 permit rate - 0.15lbs/mmBtu. BART Affected Unit - Yes.
165 | 186 |  |  | 6004 | 1 | PLEASANTS | Coal Steam | 2837 | D060041 | 41997102.45 | 42099716.4 | 38976405.098 | 38319772.645 | 32047636.44 | 45538588.413 | 42628200.156 | 35627998.027 | 46624079.911 | 34033512.48 | 39303016.825 | 43170713.213 | 40373790.321 | 41756759.967 | 38775797.81 | 60 | -0.5147% |  | 23356.695 | 23528.193 | 21667.349 | 21904.071 | 18646.41 | 24838.397 | 23335.53 | 18494.056 | 6363.367 | 5529.218 | 5497.724 | 7037.779 | 6482.17 | 8887.965 | 6952.869 | -67.91% |  | 1.1123 | 1.1177 | 1.1118 | 1.1432 | 1.1637 | 1.0909 | 1.0948 | 1.0382 | 0.27296 | 0.32493 | 0.27976 | 0.32604 | 0.32111 | 0.4257 | 0.35862 | -67.74% | Wet scrubber 1979; eliminated 15% bypass 2007 | Wet Lime FGD | Active. Online Year - 1979. Wet Scrubber. Scrubber online - 1979. Scrubber efficiency - 90%. NOx combustion control - LNB. NOx post combustion control - SCR. SCR online - 2003. PM control - ESPC+WS. Flue gas conditioning flag - No. SO2 permit rate - 1.2lbs/mmBtu. BART Affected Unit - Yes.
166 | 187 |  |  |  | 2 |  |  | 6249 | D060042 | 31957882.975 | 38351435.775 | 36129218.259 | 38987675.262 | 33871161.41 | 40065033.263 | 35266830.119 | 37190188.692 | 38808663.691 | 26534972.537 | 40956357.185 | 38348820.631 | 37451517.884 | 35193616.056 | 42792271.363 | 90 | 18.44% |  | 17704.74 | 21286.947 | 20241.713 | 22492.175 | 20135.801 | 22365.061 | 19531.603 | 19943.444 | 5651.304 | 3140.878 | 7186.016 | 5995.388 | 6414.681 | 5588.857 | 6784.391 | -66.48% |  | 1.108 | 1.1101 | 1.1205 | 1.1538 | 1.189 | 1.1164 | 1.1076 | 1.0725 | 0.29124 | 0.23673 | 0.35091 | 0.31268 | 0.34256 | 0.31761 | 0.31708 | -71.7% | Wet scrubber 1980; eliminated 15% bypass 2007 | Wet Lime FGD | Active. Online Year - 1980. Wet Scrubber. Scrubber online - 1980. Scrubber efficiency - 90%. NOx combustion control - LNB+OFA. NOx post combustion control - SCR. SCR online - 2003. PM control - ESPC+WS. Flue gas conditioning flag - No. SO2 permit rate - 1.2lbs/mmBtu. BART Affected Unit - Yes.
167 | 188 |  |  | 6264 | 1 | MOUNTAINEER | Coal Steam | 2408 | D062641 | 70532215.825 | 59229087.075 | 84095132.55 | 92378031.15 | 75682741 | 92852958.4 | 63881965.35 | 95972917.839 | 93784729.947 | 85507034.192 | 75267938.787 | 86577936.925 | 83112472.103 | 55681186.501 | 82891079.133 | 51.5 | -1.432% |  | 38349.882 | 29278.852 | 43223.711 | 48035.714 | 37823.298 | 42981.912 | 31051.88 | 2301.854 | 2247.957 | 2767.878 | 3247.09 | 2009.462 | 1151.263 | 2903.044 | 4410.208 | -89.8% |  | 1.0874 | 0.98866 | 1.028 | 1.04 | 0.99952 | 0.92581 | 0.97216 | 0.047969 | 0.047939 | 0.06474 | 0.086281 | 0.04642 | 0.027704 | 0.10427 | 0.10641 | -89.65% | Wet scrubber 2007 | 2007 Wet Limestone. 98% scrubber efficiency. NOx control - LNB. NOx post combustion control - SCR. SCR online - 2002. PM control - ESPC. SO2 permit rate - 1 lb/mmBtu. | Active. Online Year - 1980. Wet Scrubber. Scrubber online - 2007. Scrubber efficiency - 98%. NOx combustion control - LNB. NOx post combustion control - SCR. SCR online - 2002. PM control - ESPC. Flue gas conditioning flag - No. SO2 permit rate - 1lbs/mmBtu. BART Affected Unit - Yes.
|  | Totals | [7 empty] | 5759636981.159 | 5415501289.567 | 5605838022.21 | 5661534433.7675 | 5567289036.837 | 5691854735.7535 | 5545837363.049 | 5615822253.5295 | 5470399170.3045 | 4748470894.5365 | 5018538736.904 | 4519993592.4925 | 3856648242.7155 | 3881542001.3245 | 3965045830.502 |  | -29.27% |  | 4975086.4845 | 4623166.524 | 4581447.149 | 4813180.8255 | 4755350.373 | 4692301.3745 | 4384553.454 | 4039598.9355 | 3187823.307 | 2201321.7665 | 1658067.718 | 1520651.686 | 944131.0785 | 890464.114 | 882678.77 | -80.73%

## Summary
| ID | State Name | State Code | ORIS ID | Unit IDs | Plant Name | Plant Type | Plant ID | CEMS Unit | 2000 heat input MMBtu stack-level | 2001 heat input MMBtu stack-level | 2002 heat input MMBtu stack-level | 2003 heat input MMBtu stack-level | 2004 heat input MMBtu stack-level | 2005 heat input MMBtu stack-level | 2006 heat input MMBtu stack-level | 2007 heat input MMBtu stack-level | 2008 heat input MMBtu stack-level | 2009 heat input MMBtu stack-level | 2010 heat input MMBtu stack-level | 2011 CAMD heat input MMBtu stack-level | 2012 CAMD heat input MMBtu stack-level | 2013 CAMD heat input MMBtu stack-level | 2014 CAMD heat input MMBtu stack-level | Average Impact Ranking | % Change 2002-2014 stack-level | Not used | 2000 CAMD SO2 TPY stack-level | 2001 CAMD SO2 TPY stack-level | 2002 CAMD SO2 TPY stack-level | 2003 CAMD SO2 TPY stack-level | 2004 CAMD SO2 TPY stack-level | 2005 CAMD SO2 TPY stack-level | 2006 CAMD SO2 TPY stack-level | 2007 CAMD SO2 TPY stack-level | 2008 CAMD SO2 TPY stack-level | 2009 CAMD SO2 TPY stack-level | 2010 CAMD SO2 TPY stack-level | 2011 CAMD SO2 TPY stack-level | 2012 CAMD SO2 TPY stack-level | 2013 CAMD SO2 TPY stack-level | 2011 CAMD SO2 TPY stack-level | 2014 CAMD SO2 TPY stack-level | % Change 2002-2014 stack-level | 2015 CAMD SO2 TPY Stack level | % Change 2002-2015 stack-level | Ranking | 2000 lb/MMBtu | 2001 lb/MMBtu | 2002 lb/MMBtu | 2003 lb/MMBtu | 2004 lb/MMBtu | 2005 lb/MMBtu | 2006 lb/MMBtu | 2007 lb/MMBtu | 2008 lb/MMBtu | 2009 lb/MMBtu | 2010 lb/MMBtu | 2011 lb/MMBtu | 2012 lb/MMBtu | 2013 lb/MMBtu | 2014 lb/MMBtu | % Change lb/MMBtu 2002-2014 | Unit controls and installed dates from EPA NEEDS v4.10 database, state SIP info, or direct communications from states | Unit controls and installed dates from EPA NEEDS v5.14 database, state SIP info, or direct communications from states | Unit controls and installed dates from EPA NEEDS v5.15 database, state SIP info, or direct communications from states | NOTES - Updates from States | Additional DAQ Notes - from States
1 | 9 | Delaware | 10 | 593 | 5 | EDGE MOOR | O/G Steam | 3148 | D005935 | 5077423.3 | 14197272 | 7094150.95 | 11274929.275 | 5325223.75 | 6758529.65 | 1319833.375 | 2179334.375 | 926174.875 | 594682.075 | 937879.75 | 2221231.5 | 5699252.35 | 2309406.35 | 5511353.198 | 72 | -22.31% |  | 1698.064 | 4529.083 | 2132.475 | 3858.892 | 1596.02 | 2042.103 | 238.926 | 510.578 | 176.504 | 150.328 | 36.984 | 55.177 | 24.381 | 20.528 |  | 10.367 | -99.51% | 117.966 | -94.47% |  | 0.66887 | 0.63802 | 0.60119 | 0.68451 | 0.59942 | 0.6043 | 0.36205 | 0.46856 | 0.38115 | 0.50557 | 0.078867 | 0.049681 | 0.0085559 | 0.017778 | 0.0037621 | -99.37% | 2011 burned primarily NG; 2002 burned primarily RFO - EIA923 (2011), EIA767 (2002) | Active. Post Combustion control - SNCR. SO2 permit rate - 0.5 lb/mmBtu. | Active. Online Year - 1973. Nox post combustion control - SNCR. SO2 permit rate - 0.5 lbs/mmBtu
2 | 10 |  |  | 594 | 4 | INDIAN RIVER | Coal Steam | 1619 | D005944 | 16368780.05 | 15625458.125 | 14843934.075 | 12776113.35 | 17071825.35 | 19672773.65 | 16976282.775 | 17610270.975 | 23232280.65 | 14913659.8 | 14054148.8 | 10918656.975 | 11850171.675 | 14173547.3 | 8550173.753 | 45 | -42.4% |  | 8677.621 | 8260.244 | 7490.731 | 6372.606 | 8154.689 | 8792.028 | 8557.892 | 8007.444 | 11928.246 | 8205.947 | 7689.603 | 5956.783 | 692.01 | 958.759 | 5956.783 | 752.772 | -89.95% | 649.66 | -91.33% |  | 1.0603 | 1.0573 | 1.0093 | 0.99758 | 0.95534 | 0.89383 | 1.0082 | 0.90941 | 1.0269 | 1.1005 | 1.0943 | 1.0911 | 0.11679 | 0.13529 | 0.17608 | -82.55% | Retrofit scrubbers by 12/31/2011 - Dry Lime FGD (Began Nov 01, 2011). | Operating under a Consent Decree. Scrubber. SCR | Active. Dry Scrubber. Scrubber online - 2011. Scrubber efficiency 92.51%. Nox combustion control - LNBO. Nox post combustion control - SCR. PM Control - ESPC+B. Flue gas conditioning flag - No. SO2 permit rate - 0.2 lbs/mmBtu. BART Affected unit - Yes.
3 | 11 |  |  |  | 3 |  |  | 2866 | D005943 | 6968201.2 | 4110433.05 | 4313714.65 | 7438967.875 | 9189413 | 9345540.05 | 8609175.375 | 11325421.825 | 8201848.35 | 5326660.925 | 5850326.525 | 4431117.45 | 2796814.325 | 1722476.725 | 0 | 64 | -100% |  | 7409.352 | 4504.369 | 4682.091 | 8049.458 | 8060.366 | 5951.78 | 5867.175 | 7590.277 | 6264.677 | 4176.756 | 4129.355 | 3061.009 | 1904.54 | 1189.032 | 3061.009 | 0 | -100% | 0 | -100% |  | 2.1266 | 2.1917 | 2.1708 | 2.1641 | 1.7543 | 1.2737 | 1.363 | 1.3404 | 1.5276 | 1.5682 | 1.4117 | 1.3816 | 1.3619 | 1.3806 | 0 | -100% | To retire 2013? | mothballed in April of 2013 as required under consent decree. Already removed from NEEDS v5.14.
4 | 12 |  |  |  | 2 |  |  | 3297 | D005942 | 5426843.525 | 5240961.325 | 3571737.275 | 4491553.475 | 4199221.375 | 4170352.475 | 5011687.525 | 5273245.15 | 4517469.225 | 1361116.425 | 762638.9 | 0 | 0 | 0 | 0 | 74 | -100% |  | 5771.008 | 5686.252 | 3833.318 | 4757.257 | 3715.961 | 2934.795 | 3538.721 | 3636.636 | 3341.328 | 959.896 | 491.42 | 0 | 0 | 0 |  | 0 | -100% | 0 | -100% |  | 2.1268 | 2.1699 | 2.1465 | 2.1183 | 1.7698 | 1.4075 | 1.4122 | 1.3793 | 1.4793 | 1.4105 | 1.2887 | 0 | 0 | 0 | 0 | -100% | n/a. Retired 2010 | mothballed in April of 2010 as required under consent decree | SO2 permit rate - 0.26/mmbtu. NOx combustion control - LNBO. Nox post combustion control - SNCR. PM control - ESPC. Retired 2010.
5 | 13 |  |  |  | 1 |  |  | 8006 | D005941 | 5357728.875 | 4190055.85 | 3551160.425 | 4576885.05 | 4580328.775 | 4535758.075 | 4222331.125 | 6467250.425 | 4096292.2 | 1255119.875 | 2159892.075 | 268457.65 | 0 | 0 | 0 | 95 | -100% |  | 5690.957 | 4516.013 | 3949.636 | 5001.336 | 4270.964 | 3037.167 | 2741.469 | 4335.002 | 3108.782 | 886.895 | 1533.245 | 176.466 | 0 | 0 | 176.466 | 0 | -100% | 0 | -100% |  | 2.1244 | 2.1556 | 2.2244 | 2.1855 | 1.8649 | 1.3392 | 1.2986 | 1.3406 | 1.5179 | 1.4132 | 1.4197 | 1.3147 | 0 | 0 | 0 | -100% | Retired 2011 | mothballed in April of 2011 as required under consent decree | SO2 permit rate - 0.26/mmbtu. NOx combustion control - LNBO. Nox post combustion control - SNCR. PM control - ESPC. Retired 2011.
6 | 14 | Georgia | 13 | 703 | 2BLR | BOWEN | Coal Steam | 3149 | D007032LR | 46241166.925 | 45420245.3 | 49331775.75 | 42723635.55 | 46546493.025 | 56039763.925 | 47907871.025 | 47135194.1 | 52100569.5 | 46280501.375 | 55689637.875 | 29065115.6 | 15998735.2 | 9551995.125 | 36059499.45 | 72.5 | -26.9% |  | 35098.121 | 36826.995 | 37777.947 | 34062.816 | 38493.737 | 48000.222 | 43876.451 | 39888.186 | 47130.338 | 8144.334 | 1384.857 | 680.31 | 588.615 | 199.161 | 680.31 | 1518.334 | -95.98% | 1926.967 | -94.9% |  | 1.518 | 1.6216 | 1.5316 | 1.5946 | 1.654 | 1.7131 | 1.8317 | 1.6925 | 1.8092 | 0.35196 | 0.049735 | 0.046813 | 0.073583 | 0.0417 | 0.084213 | -94.5% | Wet scrubber 2010. Wet Lime FGD (Began Apr 01, 2009) | Appears as both active and retired. The emissions rate calculated from historical data (AMPD) from 2011 and 2012 yields an average rate of approximately 0.07 lbs/MMBtu. 2013 data was not analyzed because unit was shut down for large parts of the year. Wet scrubber. 98% scrubber efficiency. |  | Active. No plan to shutdown in 2014 EIA-860. SO2 emission rates were 0.05 lbs/mmBtu in 2011 (64% operating hours), 0.07 lbs/mmBtu in 2012 (36% operating hours), 0.04 lbs/mmBtu in 2013 (21% operating hours), and 0.08 lbs/mmBtu in 2014 (69% operating hours). 98% Scrubber Efficiency in NEEDS v5.14 and NEEDS v5.15.
7 | 15 |  |  |  | 4BLR |  |  | 3407 | D007034LR | 66041644.925 | 53769562.45 | 56141183.775 | 63231404.3 | 52604827.95 | 59201658.725 | 66135898.925 | 56480416.775 | 57357980.05 | 62026558.625 | 58924185.525 | 45407469.65 | 26310918.6 | 35974930.25 | 53892027.825 | 76.1667 | -4.006% |  | 49838.574 | 41334.902 | 41013.675 | 49452.856 | 42370.322 | 50305.465 | 61789.728 | 49239.99 | 44853.85 | 2444.231 | 3543.451 | 2038.669 | 724.595 | 833.363 | 2038.669 | 2165.713 | -94.72% | 1972.182 | -95.19% |  | 1.5093 | 1.5375 | 1.4611 | 1.5642 | 1.6109 | 1.6995 | 1.8686 | 1.7436 | 1.564 | 0.078812 | 0.12027 | 0.089794 | 0.055079 | 0.04633 | 0.080372 | -94.5% | Wet scrubber 2009. Wet Lime FGD (Began Oct 01, 2008) | 2013 data was not analyzed because 1BLR and 2BLR were shut down for large parts of the year. SCR. The emissions rate calculated from historical data (AMPD) from 2011 and 2012 yields an average rate of approximately 0.07 lbs/MMBtu. Wet scrubber. 98% scrubber efficiency. |  | Active. No plan to shutdown in 2014 EIA-860. SO2 emission rates were 0.09 lbs/mmBtu in 2011 (81% operating hours), 0.06 lbs/mmBtu in 2012 (47% operating hours), 0.05 lbs/mmBtu in 2013 (61% operating hours), and 0.08 lbs/mmBtu in 2014 (90% operating hours). 98% Scrubber Efficiency in NEEDS v5.14 and NEEDS v5.15.
8 | 16 |  |  |  | 3BLR |  |  | 3803 | D007033LR | 56028845.925 | 53619887.225 | 58897159.05 | 59294767.45 | 62211837.8 | 55427705.95 | 59843823.95 | 72923519.125 | 62193449.05 | 55443349.15 | 66719638.125 | 44821034 | 32055069.675 | 52510658.925 | 40688438.9 | 77.5 | -30.92% |  | 41479.265 | 41828.174 | 43695.858 | 46724.208 | 50603.001 | 48713.484 | 56594.001 | 64745.509 | 15416.06 | 2902.02 | 1662.647 | 1026.906 | 996.942 | 1825.398 | 1026.906 | 2207.339 | -94.95% | 3077.409 | -92.96% |  | 1.4806 | 1.5602 | 1.4838 | 1.576 | 1.6268 | 1.7577 | 1.8914 | 1.7757 | 0.49575 | 0.10468 | 0.04984 | 0.045823 | 0.062202 | 0.069525 | 0.1085 | -92.69% | Wet scrubber 2009. Wet Lime FGD -2008 | 2012 EIA-860 has a planned retirement date of 4/2013. SCR. The emissions rate calculated from historical data (AMPD) from 2011 and 2012 yields an average rate of approximately 0.07 lbs/MMBtu. 2013 data was not analyzed because 1BLR and 2BLR were shut down for large parts of the year. Wet scrubber. 98% scrubber efficiency. |  | Active. No plan to shutdown in 2014 EIA-860. SO2 emission rates were 0.05 lbs/mmBtu in 2011 (79% operating hours), 0.06 lbs/mmBtu in 2012 (53% operating hours), 0.07 lbs/mmBtu in 2013 (84% operating hours), and 0.11 lbs/mmBtu in 2014 (68% operating hours). 98% Scrubber Efficiency in NEEDS v5.14 and NEEDS v5.15.
9 | 17 |  |  |  | 1BLR |  |  | 3943 | D007031LR | 38515933.55 | 42256266.85 | 50163578.475 | 42878960.125 | 43260104.1 | 45277146.45 | 47907747.075 | 50008871 | 44379294.1 | 50324339.95 | 42816034.225 | 41088248.025 | 28291470.2 | 31090079.825 | 36038612.95 | 80 | -28.16% |  | 28957.522 | 34091.356 | 38185.511 | 34643.871 | 34447.156 | 39451.116 | 44181.398 | 42967.151 | 40748.766 | 41320.491 | 1026.856 | 2142.608 | 808.396 | 652.929 | 2142.608 | 1312.584 | -96.56% | 1127.187 | -97.05% |  | 1.5037 | 1.6136 | 1.5224 | 1.6159 | 1.5926 | 1.7427 | 1.8444 | 1.7184 | 1.8364 | 1.6422 | 0.047966 | 0.10429 | 0.057148 | 0.042002 | 0.072843 | -95.22% | Wet scrubber 2011. Wet Lime FGD -2010 | Active. SCR. The emissions rate calculated from historical data (AMPD) from 2011 and 2012 yields an average rate of approximately 0.07 lbs/MMBtu. 2013 data was not analyzed because unit was shut down for large parts of the year. Wet scrubber. 98% scrubber efficiency. |  | Active. No plan to shutdown in 2014 EIA-860. SO2 emission rates were 0.10 lbs/mmBtu in 2011 (91% operating hours), 0.06 lbs/mmBtu in 2012 (61% operating hours), 0.04 lbs/mmBtu in 2013 (66% operating hours), and 0.07 lbs/mmBtu in 2014 (75% operating hours). 98% Scrubber Efficiency in NEEDS v5.14 and NEEDS v5.15.
10 | 18 |  |  | 709 | 3&4 | HARLLEE BRANCH | Coal Steam | 3938 | D00709C02 | 57725304.85 | 49316020.675 | 56327504.6 | 47037003.925 | 46550709.275 | 59256464.875 | 61387926.25 | 60776237.65 | 62763788.3 | 41847108.975 | 42531331.375 | 37071962.375 | 10476452.35 | 17812266.375 | 17737647.85 | 79.75 | -68.51% |  | 46363.953 | 40332.376 | 47745.517 | 43953.759 | 43362.319 | 57779.447 | 60971.446 | 61250.751 | 59651.077 | 39595.633 | 38146.071 | 36067.595 | 9649.853 | 16196.278 | 36067.595 | 21063.554 | -55.88% | 6126.595 | -87.17% |  | 1.6064 | 1.6357 | 1.6953 | 1.8689 | 1.863 | 1.9501 | 1.9864 | 2.0156 | 1.9008 | 1.8924 | 1.7938 | 1.9458 | 1.8422 | 1.8186 | 2.375 | 40.1% | Harllee Branch additional 14,717 tons reduced at other stacks (not in 167); Non-167 Unit 1 to retire by 2015. | Retirement Year - 2015. Not active in NEEDs. Retired in 2015 |  | Retired in 2015.
11 | 19 | Illinois | 17 | 861 | 1,2 | COFFEEN | Coal Steam | 2832 | D00861C01 | 47415211.05 | 39442384.45 | 56114767.35 | 58097007.325 | 66303881.9 | 51488875.375 | 66702131.575 | 64290465.975 | 65312169.034 | 47566048.495 | 57019175.453 | 57500363.252 | 54159484.31 | 50679190.635 | 56129000.072 | 59.4 | 0.02536% |  | 39089.071 | 37686.773 | 42331.064 | 44322.963 | 46364.551 | 40949.348 | 22006.748 | 24250.064 | 13256.557 | 13398.074 | 210.818 | 82.526 | 103.296 | 108.654 | 82.526 | 32.148 | -99.92% | 37.491 | -99.91% |  | 1.6488 | 1.911 | 1.5087 | 1.5258 | 1.3985 | 1.5906 | 0.65985 | 0.75439 | 0.40594 | 0.56335 | 0.0073946 | 0.0028705 | 0.0038145 | 0.0042879 | 0.0011455 | -99.92% | Wet scrubber 2010 | Active. SCR. For Unit 1, control date starts from 1/1/2012. 98.2% scubber efficiency. | Active. Online Year - Unit 1 1965, Unit 2 1972. Scrubber online - 2010. Scrubber efficiency - 98.2%. Nox combustion control - OFA. Nox post combustion control - SCR. SCR online year - Unit 1 2003, Unit 2 - 2002. PM control - ESPC. Flue gas conditioning flag - Unit 1 yes, unit 2 No. SO2 permit rate - 0.04 lb/mmBtu. BART Affected unit - Yes.
12 | 20 | Indiana | 18 | 983 | 1,2,3 | CLIFTY CREEK | Coal Steam | 2480 | D00983C01 | 43756015.113 | 40283815.483 | 42642027.099 | 33470707.662 | 41738507.915 | 42692287.792 | 43668754.495 | 36881776.625 | 39952877.225 | 38060178.598 | 34819216.712 | 39828419.092 | 30012771.391 | 32816166.872 | 28480359.509 | 52 | -33.21% |  | 21761.134 | 19078.239 | 20015.92 | 15677.113 | 27395.929 | 36894.301 | 32930.465 | 31366.105 | 33300.882 | 26741.175 | 30629.56 | 36391.192 | 26393.282 | 8240.193 | 36391.192 | 1373.118 | -93.14% | 2459.23 | -87.71% |  | 0.99466 | 0.94719 | 0.93879 | 0.93677 | 1.3127 | 1.7284 | 1.5082 | 1.7009 | 1.667 | 1.4052 | 1.7593 | 1.8274 | 1.7588 | 0.5022 | 0.096426 | -89.73% |  | Active. SCR. Wet Scrubber. FGD. 10/1/12. 2013. 90% scrubber efficiency | Active. Online Year - 1955. Wet Scrubber. Scrubber efficiency - 90%. Scrubber online - 2012. SO2 permit rate - 7.52 lbs/mmBtu. NOx combustion control - OFA. NOx Post combustion control - SCR. SCR online - 2003. Flue gas conditioning flag - Yes. PM control - ESPC.
13 | 22 |  |  |  | 4,5,6 |  |  | 2594 | D00983C02 | 40903160.411 | 40920324.488 | 37719690.599 | 37871754.483 | 38620207.853 | 44104137.998 | 42217464.213 | 42060188.521 | 37942684.794 | 38628033.996 | 40639360.775 | 36077887.93 | 29780082.515 | 27297730.879 | 33718492.764 | 54 | -10.61% |  | 20917.068 | 20085.559 | 18181.56 | 17076.517 | 25740.108 | 37764.427 | 32441.294 | 35518.258 | 31633.384 | 27734.794 | 38302.433 | 37694.543 | 26445.644 | 11322.39 | 37694.543 | 2358.116 | -87.03% | 1985.02 | -89.08% |  | 1.0228 | 0.98169 | 0.96404 | 0.90181 | 1.333 | 1.7125 | 1.5369 | 1.6889 | 1.6674 | 1.436 | 1.885 | 2.0896 | 1.7761 | 0.82955 | 0.13987 | -85.49% |  | Unit 5 is active, SCR. Wet Scrubber. FGD. 2013. Additional reductions from excess at Stack 1. 90% scrubber efficiency | Active. Online Year 4 and 5 - 1955, 6 - 1956. Wet Scrubber. Scrubber efficiency - 90%. Scrubber online - 2013. SO2 permit rate - 7.52 lbs/mmBtu. NOx combustion control - OFA. NOx Post combustion control 4 and 5 - SCR. SCR online - 2003. Flue gas conditioning flag - 4 and 5 Yes, 6 No. PM control - 4 and 5 ESPC, 6 ESPH.
14 | 23 |  |  | 988 | U4 | TANNERS CREEK | Coal Steam | 1001 | D00988U4 | 28352012.775 | 23822309.325 | 28893582.175 | 24596961.175 | 33423653.475 | 21248881.7 | 23816247.9 | 27264141.409 | 19526664.614 | 16976410.141 | 27302865.673 | 26222005.347 | 18919520.368 | 14188929.437 | 16104594.174 | 25.8333 | -44.26% |  | 50911.757 | 40590.056 | 46484.578 | 36834.604 | 50329.93 | 33049.227 | 19587.266 | 16976.288 | 12646.943 | 10897.568 | 19279.593 | 19665.508 | 14200.364 | 10346.413 | 19665.508 | 12113.05 | -73.94% | 5421.688 | -88.34% |  | 3.5914 | 3.4077 | 3.2176 | 2.9951 | 3.0116 | 3.1107 | 1.6449 | 1.2453 | 1.2954 | 1.2838 | 1.4123 | 1.4999 | 1.5011 | 1.4584 | 1.5043 | -53.25% |  | AEP to retire all units by mid-2015, AEP PR 20130917; Plant is under consent decree. Still in NEEDS, but marked as 2015 retirement. | Active. Online Year - 1964. SO2 permit rate - 2 lbs/mmBtu. NOx combustion control - OFA. Flue gas conditioning flag - No. PM control - ESPC. BART Affected unit - Yes
15 | 24 |  |  |  | U1,U2,U3 |  |  | 3797 | D00988C03 | 29927789.292 | 26862923.692 | 28934086.598 | 29407126.806 | 26178044.107 | 27946783.795 | 31205026.589 | 31466004.375 | 25337033.381 | 10053030.878 | 10951908.217 | 12801848.332 | 9424643.216 | 8518301.99 | 10992511.954 | 77 | -62.01% |  | 16534.385 | 14840.548 | 16047.103 | 16340.442 | 14057.4 | 13484.488 | 15906.897 | 16852.598 | 13082.165 | 5544.713 | 5570.759 | 6241.484 | 4376.085 | 4605.687 | 6241.484 | 5977.868 | -62.75% | 2228.394 | -86.11% |  | 1.105 | 1.1049 | 1.1092 | 1.1113 | 1.074 | 0.96501 | 1.0195 | 1.0712 | 1.0327 | 1.1031 | 1.0173 | 0.97509 | 0.92865 | 1.0814 | 1.0876 | -1.947% |  | Tanners Creek (Oris 988) to retire in 2015. Effective 6/1/2015. | Retired. Online Year - U1 - 1951, U2 - 1952, U3 - 1954. Retirement Year - 2015. Nox combustion control - LNB+OFA. Nox post combustion control - SNCR. PM control - ESPC. Flue gas conditioning flag - No. SO2 permit rate - 1.2lb/mmBtu.
16 | 25 |  |  | 990 | 70 | ELMER W STOUT | Coal Steam | 2872 | D0099070 | 23561144.825 | 26205024.85 | 25122960.275 | 24428644.8 | 25532418.975 | 22483103.125 | 25822382.95 | 24207612.2 | 22853504.775 | 26281225.383 | 21085735.957 | 28357274.66 | 28741120.403 | 31191961.151 | 27633597.045 | 65.5 | 9.993% |  | 24905.961 | 28858.785 | 30896.05 | 32828.178 | 29235.193 | 30221.678 | 31725.409 | 20907.391 | 1195.514 | 3143.789 | 1712.546 | 2419.871 | 741.051 | 2046.319 | 2419.871 | 3482.302 | -88.73% | 2251.131 | -92.71% |  | 2.1142 | 2.2025 | 2.4596 | 2.6877 | 2.29 | 2.6884 | 2.4572 | 1.7273 | 0.10462 | 0.23924 | 0.16244 | 0.17067 | 0.051567 | 0.13121 | 0.25203 | -89.75% | Wet scrubber 2008 | Wet Limestone (Began Sep 16, 2007). Other non-167 stacks increased emissions. | Active. Online Year - 1973. Wet scrubber. Scrubber online 2008. Scrubber efficiency - 98.1%. SO2 permit rate - 4.1 lbs/mmBtu. NOx combustion control - LNC2. NOx post combustion control - SNCR. SNCR online 2004. Flue gas conditioning flag - Yes. PM control - ESPC.
17 | 26 |  |  | 1001 | 1 | CAYUGA | Coal Steam | 2526 | D010011 | 35759654.825 | 32438774.356 | 29110607.457 | 33078183.082 | 35652564.739 | 27263623.208 | 31252666.127 | 31543107.957 | 29116134.21 | 27033668.891 | 32361188.361 | 28291488.94 | 26530709.938 | 28153996.091 | 24492242.62 | 53 | -15.86% |  | 34977.769 | 27833.639 | 29379.416 | 34856.914 | 36929.794 | 34362.131 | 46201.375 | 45140.814 | 35317.089 | 962.91 | 958.57 | 1528.107 | 1779.237 | 2355.485 | 1528.107 | 1902.06 | -93.53% | 1350.6 | -95.4% |  | 1.9563 | 1.7161 | 2.0185 | 2.1075 | 2.0716 | 2.5207 | 2.9566 | 2.8622 | 2.4259 | 0.071238 | 0.059242 | 0.10803 | 0.13413 | 0.16733 | 0.15532 | -92.31% | Wet scrubber 2008 | Wet Scrubber. Scrubber Online Year - 2008. Scrubber Efficiency - 97%. NOx Combustion Control - LNC2. NOx Post combustion control - SCR. SCR Online Year - 2015. PM Control - ESPC. SO2 Permit rate - 4.4 lbs/mmBTU | Active. Online Year - 1970. Wet scrubber. Scrubber online 2008. Scrubber efficiency - 97%. SO2 permit rate - 4.4 lbs/mmBtu. NOx combustion control - LNC2. Nox post combustion control - SCR. SCR online 2015. Flue gas conditioning flag - No. PM control - ESPC. BART Affected unit - Yes. DSI unit - Yes. DSI online 2014.
18 | 27 |  |  |  | 2 |  |  | 3122 | D010012 | 29807554.925 | 34741064.092 | 26501576.474 | 30091900.755 | 32848961.477 | 35612746.666 | 26072213.411 | 32572114.94 | 31097134.2 | 26189531.823 | 30158395.786 | 29989577.172 | 23903662.344 | 32048132.13 | 25162770.771 | 69.6667 | -5.052% |  | 30754.87 | 30991.679 | 26237.21 | 32104.901 | 33866.154 | 43279.336 | 36972.143 | 45642.226 | 14799.378 | 1459.738 | 1056.826 | 1768.273 | 1442.735 | 2272.198 | 1768.273 | 1545.876 | -94.11% | 481.378 | -98.17% |  | 2.0636 | 1.7842 | 1.98 | 2.1338 | 2.0619 | 2.4306 | 2.8361 | 2.8025 | 0.95182 | 0.11147 | 0.070085 | 0.11793 | 0.12071 | 0.1418 | 0.12287 | -93.79% | Wet scrubber 2008 | Wet Scrubber. Scrubber Online Year - 2008. Scrubber Efficiency - 97%. NOx Combustion Control - LNC2. NOx Post combustion control - SCR. SCR Online Year - 2015. PM Control - ESPC. SO2 Permit rate - 4.4 lbs/mmBTU | Active. Online Year - 1972. Wet scrubber. Scrubber online 2008. Scrubber efficiency - 97%. SO2 permit rate - 4.4 lbs/mmBtu. NOx combustion control - LNC2. Nox post combustion control - SCR. SCR online 2015. Flue gas conditioning flag - No. PM control - ESPC. BART Affected unit - Yes.
19 | 28 |  |  | 1008 | 1,2 | R GALLAGHER | Coal Steam | 3178 | D01008C01 | 17489373.6 | 15628630.13 | 14606159.979 | 14720259.088 | 16141287.782 | 15718095.388 | 12454510.855 | 13943591.887 | 14672365.053 | 8973759.268 | 11857217.509 | 3905392.66 | 1812117.311 | 3962919.926 | 4619793.561 | 73.3333 | -68.37% |  | 30064.922 | 25151.893 | 23994.467 | 26029.721 | 30563.485 | 29992.014 | 25368.309 | 26619.976 | 22026.464 | 14104.929 | 12103.713 | 1578.221 | 600.11 | 1461.271 | 1578.221 | 1767.731 | -92.63% | 1133.297 | -95.28% |  | 3.4381 | 3.2187 | 3.2855 | 3.5366 | 3.787 | 3.8162 | 4.0738 | 3.8182 | 3.0024 | 3.1436 | 2.0416 | 0.80823 | 0.66233 | 0.73747 | 0.76529 | -76.71% |  | Unit 1 Retirement year - 2012. Nox Combustion Control - LNBO. SO2 permit rate - 4.7 lb/mmBtu. PM Control - B. Unit 2 - Dry Sorbent Injection began 11/1/2010. Scrubber efficiency - 80%. NOx Combustion Control - B. PM Control - B. SO2 permit rate - suggested 0.662 lb/mmBTU, Value in NEEDs - 4.7 lb/mmBtu. Unit 2 incorrectly shut down or under-utilized in EPA's 2018 estimates. | Unit 1 - Retired. Online Year - 1959. Retired 2012. Nox Combustion control - LNBO. PM control - B. Flue gas conditioning flag - NA. SO2 permit rate - 4.7lbs/mmBtu. Unit 2 - Active. Online Year - 1958. Scrubber efficiency - 80%. Nox combustion control - LNBO. PM control - B. Flue gas conditioning flag - NA. SO2 permit rate - 0.662lbs/mmBtu. DSI unit - Yes. DSI online - 2012.
20 | 29 |  |  |  | 3,4 |  |  | 3775 | D01008C02 | 17291865.9 | 14687580.289 | 15727305.986 | 16266365.02 | 17554078.477 | 14799551.23 | 13020624.647 | 17055071.735 | 11556125.314 | 8548272.843 | 10357463.024 | 3699384.551 | 1025324.736 | 2704047.995 | 4609966.71 | 76.5 | -70.69% |  | 28943.27 | 22359.33 | 23772.735 | 27311.119 | 32090.099 | 26674.67 | 25450.807 | 33372.118 | 18406.968 | 12797.548 | 10984.791 | 1431.685 | 325.614 | 1033.991 | 1431.685 | 1756.72 | -92.61% | 1041.392 | -95.62% |  | 3.3476 | 3.0447 | 3.0231 | 3.358 | 3.6561 | 3.6048 | 3.9093 | 3.9135 | 3.1857 | 2.9942 | 2.1211 | 0.77401 | 0.63514 | 0.76477 | 0.76214 | -74.79% |  | Unit 3 retirement year - 2012 in NEEDs, suggested 2/1/2012. NOx Combustion Control - LNBO. PM Control - B. SO2 permit rate - 4.7. Unit 4 - Dry Scrubber. Scrubber efficiency - 80%. PM Control - B. SO2 permit rate - 4.7 lb/mmBtu, suggested value 0.634 lb/mmBtu. | Unit 3 - Retired. Online Year - 1960. Retired 2012. NOx Combustion control - LNBO. PM control - B. Flue gas conditioning flag - NA. SO2 permit rate - 4.7lbs/mmBtu. Unit 4 - Active. Online Year - 1961. Scrubber efficiency - 80%. NOx combustion control - LNBO. PM control - B. Flue gas conditioning flag - NA. SO2 permit rate - 0.634lbs/mmBtu. DSI unit - Yes. DSI online - 2012.
21 | 30 |  |  | 1010 | 2,3,4,5,6 | WABASH RIVER | Coal Steam | 1008 | D01010C05 | 44040672.94 | 40372259.421 | 44575133.169 | 43875561.99 | 45782192.516 | 45862342.321 | 43845876.844 | 42814334.245 | 46955772.998 | 32997592.656 | 30834791.988 | 37809281.613 | 17062691.212 | 18690757.004 | 17356137.002 | 27.1667 | -61.06% |  | 57814.39 | 52328.168 | 60900.846 | 63494.4 | 64282.889 | 66394.216 | 58358.487 | 60470.098 | 75821.803 | 50655.172 | 45682.595 | 55342.872 | 24024.333 | 29047.976 | 55342.872 | 26828.256 | -55.95% | 28596.469 | -53.04% |  | 2.6255 | 2.5923 | 2.7325 | 2.8943 | 2.8082 | 2.8954 | 2.662 | 2.8248 | 3.2295 | 3.0702 | 2.9631 | 2.9275 | 2.816 | 3.1083 | 3.0915 | 13.14% |  | Retirement year - 2018. Retirement in NEEDs - 2014. Suggested Retirement - 12/1/2007. NOx Combustion Control - LNBO. PM Control ESPC. SO2 Permit rate - 4.04. Note: SNL spreadsheet 6/5/11 listed units 2,3, & 5 as retired in 2009; unit 4 to retire by 2015, but all units reported SO2 emissions in 2011-13; OTC SAS Committee lists Unit 2 to retire 2014. Additonal tons reduced from non-167 stack #1. | Active. Online Year - 2 1953, 3 1954, 4 1955, 5 1956, 6 1968. Retirement Year - 2018. NOx combustion control - 2-5 LNC2, 6 LNBO. PM control - ESPC. Flue gas conditioning flag - No. SO2 permit rate - 4.04lbs/mmBtu. BART Affected unit - Yes 6
22 | 31 |  |  | 6113 | 1,2 | GIBSON | Coal Steam | 1378 | D06113C03 | 86539070.625 | 71063915.844 | 76555526.203 | 78215723.469 | 80809299.4 | 74860173.324 | 84506160.8 | 83944725.295 | 90777593.838 | 69743612.162 | 79373909.048 | 67137860.518 | 72914736.473 | 69289614.041 | 76627063.751 | 33 | 0.09345% |  | 94646.138 | 76670.153 | 71816.538 | 68824.747 | 87277.969 | 75512.325 | 91062.269 | 47473.82 | 3618.953 | 3306.252 | 4661.665 | 4586.774 | 4916.671 | 4546.536 | 4586.774 | 4693.755 | -93.46% | 4572.696 | -93.63% |  | 2.1874 | 2.1578 | 1.8762 | 1.7599 | 2.1601 | 2.0174 | 2.1552 | 1.1311 | 0.079732 | 0.094812 | 0.11746 | 0.13664 | 0.13486 | 0.13123 | 0.12251 | -93.47% | Wet scrubber 2007 | Unit 1- Wet Limestone (Began Oct 01, 2007) Unit 2 - Wet Limestone (Began Apr 01, 2007). Scrubber efficiency for both units - 97%. NOx control for both units - LNBC. NOx Post Combustion Control for both units - SCR. SCR Online Year - 2000 for unit 1, 2002 for unit 2. NOx Control year 12/1/13 for unit 1, 12/2/13 for unit 2. | Active. Online Year - 1975. Wet Scrubber. Scrubber online - 2007. Scrubber efficiency - 97%. NOx combustion control - LNBO. NOx post combustion control - SCR. SCR online year - 1 - 2000, 2 - 2002. PM control - ESPC. Flue gas conditioning flag - No. SO2 permit rate - 3.57 lbs/mmBtu. BART Affected unit - Yes.
23 | 32 |  |  |  | 3,4 |  |  | 3319 | D06113C04 | 83540407.7 | 80377866.923 | 71415848.99 | 79796239.877 | 89502263.603 | 93121158.706 | 84454961.676 | 94942642.969 | 80989382.213 | 74204283.001 | 86888868.191 | 68401494.396 | 74170947.264 | 70449688.744 | 62377507.954 | 75 | -12.66% |  | 56150.283 | 55809.749 | 37600.18 | 50375.757 | 62796.27 | 58964.309 | 45145.605 | 6577.506 | 5443.96 | 5765.777 | 7073.42 | 5124.327 | 5519.564 | 6235.631 | 5124.327 | 5267.972 | -85.99% | 5144.949 | -86.32% |  | 1.3443 | 1.3887 | 1.053 | 1.2626 | 1.4032 | 1.2664 | 1.0691 | 0.13856 | 0.13444 | 0.1554 | 0.16282 | 0.14983 | 0.14883 | 0.17702 | 0.16891 | -83.96% | Wet scrubber 1994 & 2006 | Unit 3 Wet Limestone (Began Dec 01, 2006). Both units have wet scrubbers. NOx control at both - LNBO. NOx Post Combustion Control for both - SCR. Scrubber online - 2006 for Unit 3 and 1994 for Unit 4. Scrubber efficiency - 97% at Unit 3, 92% at Unit 4. SCR Online - 2002 for unit 3. 2003 for unit 4. PM Control - ESPC. NOx Control Year - 12/3/13 for unit 3, 12/4/13 for unit 4. SO2 permit rate - 3.57 for unit 3, 0.35 for unit 4. | Active. Online Year - 3 - 1978, 4 - 1979. Wet Scrubber. Scrubber online - 3 - 2006, 4 - 1994. Scrubber efficiency - 3 - 97%, 4 - 92%. NOx combustion control - LNBO. NOx post combustion control - SCR. SCR online year - 3 - 2002, 4 - 2003. PM control - ESPC. Flue gas conditioning flag - No. SO2 permit rate - 3 - 3.57 lbs/mmBtu, 4 - 0.35 mm/Btu. BART Affected unit - Yes.
24 | 33 |  |  | 6166 | MB1,MB2 | ROCKPORT | Coal Steam | 2408 | D06166C02 | 182107967.85 | 173780839.5 | 164105756.425 | 171808993.3 | 162775849.6 | 169808163.075 | 196701189.7 | 150964619.182 | 180749115.2 | 172453835.926 | 173726663.249 | 161889124.617 | 186546892.078 | 154252624.746 | 164605879.209 | 51.1667 | 0.3048% |  | 63388.832 | 57365.214 | 53195.834 | 53561.112 | 44626.036 | 67205.171 | 83543.429 | 48833.226 | 60051.359 | 54795.883 | 54242.206 | 56732.962 | 54389.964 | 51636.002 | 56732.962 | 54978.643 | 3.351% | 29889.058 | -43.81% |  | 0.69617 | 0.6602 | 0.64831 | 0.6235 | 0.54831 | 0.79154 | 0.84945 | 0.64695 | 0.66447 | 0.63548 | 0.62445 | 0.70089 | 0.58312 | 0.6695 | 0.668 | 3.037% |  | Scrubber efficiency - 50%. To install DSI by 4/16/15, and retrofit, retire, re-power, or refuel by 12/31/25 (1st unit) and 12/31/28 (2nd unit) (modified consent decree). Rockport Plant Units 1 and 2 must begin operating Dry Sorbent Systems for MATS and SO2 control no later than 04/16/2015, and meet a plant wide cap for SO2 starting in 2016. 2007 CONSENT DECREE REQUIRING SCR BY 2017; ALSO REQUIRED DFGD, BUT WAS MODIFIED IN JANUARY TO ALLOW DSI; http://www.aep.com/newsroom/newsreleases/Default.aspx?id=1411; http://www.powermag.com/news/5419.html; http://www.worleyparsons.com/Projects/Pages/RockportPlantSCR.aspx; Retirement year suggested - 2025 for unit 1 and 2028 for unit 2 - TOO FAR OUT?; unclear if their installing controls means they could keep the unit around longer . http://www.pennenergy.com/articles/pennenergy/2013/02/aep-to-refuel-or-retire-2011-mw-of-coal-fired-power.html. *Option to retrofit, retire or refuel in lieu of retirement. | Active. Online Year - 1 - 1984, 2 - 1989. Scrubber efficiency - 50%. NOx combustion control - LNBO+OFA. PM control - ESPC. Flue gas conditioning flag - No. SO2 permit rate - 1.2 lbs/mmBtu. DSI unit - Yes. DSI online 2015.
25 | 34 |  |  | 6705 | 4 | WARRICK | Coal Steam | 2364 | D067054 | 23262874.55 | 20260360.4 | 27232157.25 | 25345307.305 | 28070891.979 | 27182799.131 | 25277887.109 | 24820328.285 | 23807944.013 | 22997258.373 | 25403484.313 | 23140387.455 | 22350916.663 | 23146482.88 | 21639416.736 | 49 | -20.54% |  | 31594.962 | 30833.894 | 41049.35 | 41658.943 | 41875.711 | 32778.529 | 29944.116 | 28790.358 | 32037.221 | 1465.488 | 2256.431 | 2016.447 | 2283.434 | 2124.553 | 2016.447 | 1894.14 | -95.39% | 967.842 | -97.64% |  | 2.7163 | 3.0438 | 3.0148 | 3.2873 | 2.9836 | 2.4117 | 2.3692 | 2.3199 | 2.6913 | 0.12745 | 0.17765 | 0.17428 | 0.20433 | 0.18357 | 0.17506 | -94.19% | Wet scrubber 2008 | Wet Lime FGD (Began Dec 20, 2008). Scrubber effieicency - 98%. NOx Combustion Control - LCNB. NOx Post Combustion Control - SCR. SCR Online - 005. PM Control - ESPC. SO2 permit rate - 5.11 lb/mmBtu. | Active. Online Year - 1970. Wet Scrubber. Scrubber online 2008. Scrubber efficiency - 98%. NOx combustion control - LNCB. NOx post combustion control - SCR. SCR online 2005. PM control - ESPC+B. Flue gas conditioning flag - No. SO2 permit rate - 5.11 lbs/mmBtu. BART Affected unit - Yes.
26 | 35 |  |  |  | 1,2 |  |  | 6041 | D06705C02 | 18823180.199 | 17788416.986 | 17183175.6505 | 18201237.8855 | 19223604.8 | 19144210.628 | 17358808.801 | 17877272.902 | 17636278.112 | 20624006.574 | 20066936.4925 | 22102161.0095 | 20319898.3645 | 20850856.547 | 21488763.224 | 87.6667 | 25.06% |  | 30588.46 | 28181.2795 | 28690.9985 | 32243.1715 | 32260.027 | 26293.154 | 21635.0745 | 24849.0545 | 18122.3085 | 1088.1845 | 1324.085 | 1503.152 | 1604.82 | 1870.167 | 2024.039 | 1695.178 | -94.09% | 1464.11 | -94.9% |  | 3.2501 | 3.1685 | 3.3394 | 3.543 | 3.3563 | 2.7469 | 2.4927 | 2.78 | 2.0551 | 0.10553 | 0.13197 | 0.13602 | 0.15796 | 0.17939 | 0.15777 | -95.28% | Wet scrubber 2008 | Unit 1 Wet Lime FGD (Began Oct 15, 2008). Unit 2 Wet Lime FGD (Began Apr 12, 2008). Scrubber efficiency - 98%. NOx Control - LNB+SOFA. PM Control - ESPH. SO2 permit rate - 5.11 lb/mmBtu | Active. Online Year - 1 - 1960, 2 - 1964. Wet Scrubber. Scrubber online 2008. Scrubber efficiency - 98%. NOx combustion control - LNB+SOFA. PM control - ESPH+B. Flue gas conditioning flag - No. SO2 permit rate - 5.11 lbs/mmBtu. BART Affected unit - Yes.
27 | 36 | Kentucky | 21 | 1353 | BSU1,BSU2 | BIG SANDY | Coal Steam | 1554 | D01353C02 | 66840518.75 | 70006336.1 | 52566915.975 | 58101023.425 | 57616072.3 | 67760805.5 | 66571925 | 69952050.502 | 54967695.465 | 59498322.108 | 61577965.431 | 59150626.389 | 25870691.423 | 25441659.768 | 41271093.759 | 37.1667 | -21.49% |  | 51810.402 | 55845.863 | 41899.029 | 46959.659 | 48009.985 | 50098.358 | 46475.757 | 46750.9 | 37830.449 | 40224.875 | 42924.118 | 42140.793 | 19699.108 | 18732.626 | 42140.793 | 32833.898 | -21.64% | 21852.429 | -47.85% |  | 1.5503 | 1.5955 | 1.5941 | 1.6165 | 1.6665 | 1.4787 | 1.3963 | 1.3367 | 1.3765 | 1.3521 | 1.3941 | 1.4249 | 1.5229 | 1.4726 | 1.5911 | -0.1875% |  | AEP to retrofit, retire, re-power, or refuel Unit 2 by 12/31/15 (modified consent decree). Unit 1 has a 2015 retirement date in NEEDS, so this may be moot. But, FWIW, I don't think this control is there. Unirt 1 to cease burning coal 4/16/2016. NOx Combustion control - LNB+OFA. Pm Control - ESPC. SO2 emission rate - 1.75lb/mmBtu. PM Control ESPC. Unit 2 has a 2015 retirement date. NOx Control - LNB. NOx Post combustion Control SCR. SCR Online date - 2003. | Unit 1 - Active. Online Year - 1963. NOx combustion control - LNB+OFA. PM control - ESPC. Flue gas conditioning flag - Yes. SO2 permit rate - 1.75 lbs/mmBtu. BART Affected unit - Yes. Unit 2 - Retired. Online Year - 1969. Retirement Year 2015. NOx combustion control - LNB. NOx post combustion control - SCR. SCR online 2003. PM control - ESPC. Flue gas conditioning flag - Yes. SO2 permit rate - 6 lbs/mmBtu. BART Affected unit - Yes.
28 | 37 |  |  | 1355 | 2,3 | E W BROWN | Coal Steam | 2727 | D01355C03 | 40723965.081 | 32938758.716 | 32474209.84 | 39589168.865 | 34044767.319 | 27358947.783 | 30763755.921 | 35207830.634 | 35715069.798 | 21901593.699 | 28327181.447 | 25488043.3 | 24208774.414 | 29417484.81 | 26979891.917 | 58.2 | -16.92% |  | 42492.805 | 40548.404 | 38490.006 | 47264.202 | 43109.482 | 34180.722 | 38254.598 | 43206.579 | 44988.97 | 28797.107 | 15497.128 | 952.094 | 1490.74 | 1789.192 | 952.094 | 1732.357 | -95.5% | 1290.409 | -96.65% |  | 2.0869 | 2.462 | 2.3705 | 2.3877 | 2.5325 | 2.4987 | 2.487 | 2.4544 | 2.5193 | 2.6297 | 1.0942 | 0.074709 | 0.12316 | 0.12164 | 0.12842 | -94.58% | Wet scrubber 2009 | Units 2 (2009) and 3 Wet Limestone (Began Apr 01, 2010). Scrubber effeiciency - 98%. Nox control - Unit 2 - LNC1, unit 3 - LNC3. Post Comcustion Control unit 3 - SCR. SCR Online unit 3 - 2012. SO2 permit rate 5.15 lb/mmBtu. 2018 retirement date was mentioned for Unit 2 but KYDAQ has no information to indicate coal retirement in 2018. | Active. Online Year - 2 - 1963, 3 - 1971. Wet Scrubber. Scrubber online - 2 - 2009, 3 - 2010. Scrubber efficiency - 98%. NOx combustion control - 2 - LNC1, 3 - LNC3. NOx post combustion control - 3 SCR. SCR online 2012. PM control - ESPC. Flue gas conditioning flag - No. SO2 permit rate - 5.15 lbs/mmBtu. BART Affected unit - Yes.
29 | 38 |  |  | 1356 | 3,4 | GHENT | Coal Steam | 3149 | D01356C02 | 68478304.227 | 63919253.305 | 54831979.242 | 52594748.236 | 59185902.507 | 62419452.006 | 61255507.08 | 56799318.507 | 63602281.256 | 63093826.902 | 63058064.682 | 56460471.084 | 58454795.595 | 63998205.285 | 61226584.056 | 72.2 | 11.66% |  | 37837.463 | 30456.989 | 25782.084 | 24988.06 | 30881.331 | 30722.473 | 28794.091 | 22599.301 | 10915.937 | 4408.843 | 5791.409 | 4620.577 | 4859.769 | 5619.84 | 4620.577 | 6159.007 | -76.11% | 5292.488 | -79.47% |  | 1.1051 | 0.95298 | 0.9404 | 0.95021 | 1.0435 | 0.98439 | 0.94013 | 0.79576 | 0.34326 | 0.13976 | 0.18368 | 0.16367 | 0.16627 | 0.17562 | 0.20119 | -78.61% | Wet scrubber 2007 & 2008 | 98.2% Scrubber efficiency. Unit 3 Wet Limestone (Began Apr 01, 2007). Unit 4 Wet Limestone (Began May 27, 2008) Uncontrolled NOx Base Rate (0.162 lb/mmBtu) is too low. A more representative rate would be 0.33 lb/mmBtu; Controlled NOx Base Rate (0.162 lb/mmBtu) is too high. A more representative rate would be 0.08 lb/mmBtu, based on recent SCR-outlet data. Ghent additional reductions other non-167stacks; additional future sulfur controls to result from 2012 settlement agreement with EPA. | Active. Online Year - 3 - 1981, 4 - 1984. Wet Scrubber. Scrubber online - 3 - 2007, 4 - 2008. Scrubber efficiency - 98.2%. NOx combustion control - LNBO. NOx post combustion control - SCR. SCR online 2004. PM control - ESPH+B. Flue gas conditioning flag - No. SO2 permit rate - 1.2 lbs/mmBtu. BART Affected unit - Yes.
30 | 39 |  |  | 1364 | 4 | MILL CREEK | Coal Steam | 3948 | D013644 | 32093552.092 | 27578636.572 | 31325830.513 | 30906020.641 | 35452976.941 | 32152848.319 | 30140005.868 | 34983484.679 | 33072823.971 | 36428449.109 | 33958213.019 | 32028752.01 | 24019043.644 | 28093645.559 | 24695317.517 | 81 | -21.17% |  | 8178.742 | 5451.329 | 7211.905 | 8111.074 | 9365.489 | 7902.577 | 8009.353 | 9384.155 | 9498.601 | 8164.371 | 8228.42 | 10755.873 | 7784.162 | 9361.422 | 10755.873 | 7503.897 | 4.049% | 1128.571 | -84.35% |  | 0.50968 | 0.39533 | 0.46044 | 0.52489 | 0.52833 | 0.49156 | 0.53148 | 0.53649 | 0.57441 | 0.44824 | 0.48462 | 0.67164 | 0.64817 | 0.66644 | 0.60772 | 31.99% | Wet scrubber 1982 | Wet Limestone. Scrubber online 1982. Scrubber efficiency - 90%. NOx control - LNB. NOx Post combustion Control - SCR. SCR Online year - NEEDs - 2000. Suggested - 2004. PM Control - ESPC. SO2 permit rate - 1.2 lb/mmBtu. | Active. Online Year - 1982. Wet Scrubber. Scrubber online - 1982. Scrubber efficiency - 90%. NOx combustion control - LNB. NOx post combustion control - SCR. SCR online 2004. PM control - ESPC. Flue gas conditioning flag - No. SO2 permit rate - 1.2 lbs/mmBtu. BART Affected unit - Yes.
31 | 40 |  |  | 1378 | 3 | PARADISE | Coal Steam | 2850 | D013783 | 49674895.95 | 57906968.675 | 57718638.325 | 61701359.45 | 52061206.525 | 46316268.625 | 61305861.9 | 52779641 | 68920748.475 | 53796707.113 | 59060663.92 | 39716327.131 | 64275317.285 | 38271742.02 | 58436645.838 | 61.3333 | 1.244% |  | 102919.734 | 75348.884 | 47558.259 | 75468.952 | 56927.642 | 53519.135 | 52974.367 | 3926.168 | 3439.185 | 3589.47 | 4933.749 | 3954.053 | 4434.665 | 2698.399 | 3954.053 | 5000.708 | -89.49% | 2668.138 | -94.39% |  | 4.1437 | 2.6024 | 1.6479 | 2.4463 | 2.187 | 2.311 | 1.7282 | 0.14878 | 0.099801 | 0.13345 | 0.16707 | 0.19911 | 0.13799 | 0.14101 | 0.17115 | -89.61% | Wet scrubber 2006 | Unit 3 not planned to retire or convert per TVA PR 20131114. Wet Lime FGD (Began Oct 01, 2006). Scrubber control efficiency - 98%. NOx Combustion Control - OFA. NOx Post Combustion Control - SCR. SCR Online - 2003. PM Control - ESPC. SO2 permit rate - NEEDs 5.4 lb/mmBtu. Suggested - 1.2 lb/mmBtu. Complete construction of replacement gas units before 2018. | Active. Online Year - 1970. Wet Scrubber. Scrubber online - 2006. Scrubber efficiency - 98%. NOx combustion control - OFA. NOx post combustion control - SCR. SCR online 2003. PM control - ESPC. Flue gas conditioning flag - No. SO2 permit rate - 1.2 lbs/mmBtu. BART Affected unit - Yes.
32 | 41 |  |  |  | 2 |  |  | 6031 | D013782 | 50840381.9 | 46164252.925 | 58269001.425 | 43512271.6 | 41786049.425 | 53241516.1 | 45638211.25 | 50437240.85 | 38968091.2 | 44740273.181 | 42549745.82 | 52907377.805 | 44809247.706 | 46169364.931 | 40620294.925 | 87 | -30.29% |  | 24386.962 | 17541.738 | 20888.596 | 19333.284 | 16375.006 | 17319.514 | 15805.352 | 18528.44 | 13115.272 | 17241.622 | 16715.851 | 19761.334 | 11146.152 | 9201.856 | 19761.334 | 8084.083 | -61.3% | 7309.392 | -65.01% |  | 0.95935 | 0.75997 | 0.71697 | 0.88864 | 0.78375 | 0.6506 | 0.69264 | 0.73471 | 0.67313 | 0.77074 | 0.78571 | 0.74702 | 0.49749 | 0.39861 | 0.39803 | -44.48% | Wet scrubber 1983 | Wet Scrubber. Scrubber online year - 1983. Scrubber efficiency - 98%. NOx Combustion Control - OFA. NOx Post Combustion Control - WS. SO2 permit rate - 1.2 lb/mmBtu. May be retired by 2018 with a new 1000 MW CTCC plant replacement | Active. Online Year - 1963. Wet Scrubber. Scrubber online - 1983. Scrubber efficiency - 98%. NOx combustion control - OFA. NOx post combustion control - SCR. SCR online 2000. PM control - WS. Flue gas conditioning flag - NA. SO2 permit rate - 1.2 lbs/mmBtu. BART Affected unit - Yes.
33 | 42 |  |  | 1384 | 1,2 | COOPER | Coal Steam | 1573 | D01384CS1 | 18323941.151 | 21306616.3 | 21188527.9 | 19100697.275 | 22601769.675 | 19375059.15 | 19193673.9 | 18828039.5 | 18255207.001 | 14511641.683 | 17255751.778 | 16303456.318 | 13821870.347 | 9510387.697 | 9668046.178 | 40 | -54.37% |  | 18101.644 | 23388.49 | 22713.134 | 20595.584 | 30529.165 | 23422.429 | 21182.235 | 19820.913 | 20010.423 | 15158.662 | 18009.419 | 18316.11 | 7428.196 | 4603.71 | 18316.11 | 4323.857 | -80.96% | 1804.045 | -92.06% |  | 1.9757 | 2.1954 | 2.1439 | 2.1565 | 2.7015 | 2.4178 | 2.2072 | 2.1055 | 2.1923 | 2.0892 | 2.0874 | 2.2469 | 1.0748 | 0.96814 | 0.89446 | -58.28% |  | Unit 1 - Dry scrubber. Scrubber online year - 2016. Scrubber efficiency - 95%. NOx control - 95%. NOx Post Combustion Control - SCR. SCR Online - 2016. PM Control - ESPC. SO2 permit rate - 3.3 lb/mmBtu. Unit 2 Dry Lime FGD (Began May 29, 2012). Scrubber efficiency - 95%. NOx control - 95%. NOx Post Combustion Control - SCR. SCR Online - 2016. PM Control - B. SO2 permit rate - 3.3 lb/mmBtu. | Active. Online Year - 1 - 1965, 2 - 1969. Unit 2 - Dry Scrubber. Scrubber online - 2012. Scrubber efficiency - 95%. NOx combustion control - LNB. NOx post combustion control - SCR. SCR online 2012. PM control - 1 - ESPC, 2 - B. Flue gas conditioning flag - 1 - No, 2 - NA. SO2 permit rate - 3.3 lbs/mmBtu. BART Affected unit - Yes.
34 | 43 |  |  | 6018 | 2 | EAST BEND | Coal Steam | 2840 | D060182 | 45508819.875 | 41652715.475 | 34859948.95 | 48254883.925 | 42149046.675 | 35725527.675 | 45529586.475 | 37734310.3 | 42991629.319 | 43862453.158 | 44237244.262 | 42907717.076 | 32436811.435 | 37767156.341 | 32985030.9 | 61 | -5.378% |  | 14850.423 | 13106.455 | 12918.1 | 14959.755 | 11545.53 | 3666.679 | 3946.544 | 2451.799 | 2713.361 | 1724.598 | 1710.252 | 2000.276 | 1496.631 | 2197.722 | 2000.276 | 2102.711 | -83.72% | 2656.832 | -79.43% |  | 0.65264 | 0.62932 | 0.74114 | 0.62003 | 0.54784 | 0.20527 | 0.17336 | 0.12995 | 0.12623 | 0.078637 | 0.077322 | 0.093236 | 0.09228 | 0.11638 | 0.12749 | -82.8% | Wet scrubber 1981; updated 2005 | Duke Energy says scrubber upgraded in 2005; http://www.duke-energy.com/power-plants/coal-fired/east-bend.asp (accessed 10/16/12). Wet Lime FGD. Scrubber efficiency - 98.2%. NOx control - Suggested - LNB+OFA. NEEDs OFA. NOx Post combustion control - SCR. SCR Online - 2002. PM control - ESPH. SO2 permit rate - 1.2 lb/mmBtu. | Active. Online Year - 1981. Wet Scrubber. Scrubber online - 1981. Scrubber efficiency - 98.2%. NOx combustion control - LNB+OFA. NOx post combustion control - SCR. SCR online 2002. PM control - ESPH. Flue gas conditioning flag - No. SO2 permit rate - 1.2 lbs/mmBtu. BART Affected unit - Yes.
35 | 44 |  |  | 6041 | 1 | H L SPURLOCK | Coal Steam | 2850 | D060411 | 21402823.125 | 21961439.5 | 22549559.1 | 19600617.1 | 13256730.825 | 20888540.65 | 21353286.2 | 21486710.047 | 21775904.694 | 17036835.885 | 21450632.707 | 18578810.691 | 18208960.067 | 14456056.759 | 17250521.4 | 61 | -23.5% |  | 16299.525 | 18588.843 | 19032.209 | 21066.079 | 11527.028 | 20677.488 | 15707.263 | 15688.767 | 17172.365 | 4978.491 | 2327.873 | 1454.879 | 1051.218 | 757.702 | 1454.879 | 909.113 | -95.22% | 485.8 | -97.45% |  | 1.5231 | 1.6929 | 1.688 | 2.1495 | 1.739 | 1.9798 | 1.4712 | 1.4603 | 1.5772 | 0.58444 | 0.21704 | 0.15662 | 0.11546 | 0.10483 | 0.1054 | -93.76% | Wet scrubber 2009 | Wet Limestone (Began May 31, 2009). Scrubber efficiency - NEEDs 98%. Suggested 95%. NOx control - LNB. NOx Post combustion Control - SCR. SCR Online - 2003. PM Control - NEEDs - ESPC. Suggested ESPC+WESP. SO2 permit rate - 3% | Active. Online Year - 1977. Wet Scrubber. Scrubber online - 2009. Scrubber efficiency - 95%. NOx combustion control - LNB. NOx post combustion control - SCR. SCR online 2003. PM control - ESPC+WESP. Flue gas conditioning flag - No. SO2 permit rate - 3 lbs/mmBtu. BART Affected unit - Yes.
36 | 45 |  |  |  | 2 |  |  | 3947 | D060412 | 41527366.175 | 34206533.7 | 39145381.175 | 35915896.725 | 38430055.725 | 37098929.275 | 41104151.4 | 39166833.864 | 30482959.652 | 32592287.788 | 35224440.522 | 37745071.581 | 27631200.02 | 36348692.91 | 35123859.076 | 80.6667 | -10.27% |  | 22351.656 | 18793.73 | 21478.115 | 19296.275 | 20394.723 | 19656.643 | 22075.249 | 20123.152 | 11626.633 | 1304.589 | 1876.017 | 2396.13 | 1828.036 | 1734.575 | 2396.13 | 1741.688 | -91.89% | 771.192 | -96.41% |  | 1.0765 | 1.0988 | 1.0974 | 1.0745 | 1.0614 | 1.0597 | 1.0741 | 1.0276 | 0.76283 | 0.080055 | 0.10652 | 0.12696 | 0.13232 | 0.095441 | 0.099174 | -90.96% | Dry scrubber 1983 | Wet Lime FGD (Began Oct 01, 2008). Scrubber efficiency - NEEDs - 90%. Suggested - 95%. NOx control - LNC1. NOx Post Combustion Control - LNC1. PM Controls - NEEDs - ESPH. Suggested - ESPH+WESP. SO2 permit rate - 1.2 lb/mmBtu. | Active. Online Year - 1981. Wet Scrubber. Scrubber online - 2008. Scrubber efficiency - 95%. NOx combustion control - LNC1. NOx post combustion control - SCR. SCR online 2002. PM control - ESPC+WESP. Flue gas conditioning flag - No. SO2 permit rate - 1.2 lbs/mmBtu. BART Affected unit - Yes.
37 | 46 | Maine | 23 | 1507 | 4 | WILLIAM F WYMAN | O/G Steam | 3809 | D015074 | 14349809.34 | 6211210.354 | 3446150.102 | 10027948.606 | 4943087.941 | 6382955.203 | 577749.164 | 3212458.012 | 1559476.349 | 2229756.209 | 1571448.207 | 769111.366 | 503709.47 | 1869915.673 | 2204675.41 | 78 | -36.02% |  | 4678.011 | 2002.737 | 1158.886 | 3226.669 | 1569.613 | 1992.103 | 170.594 | 1050.243 | 574.83 | 756.619 | 556.717 | 283.881 | 186.079 | 667.808 |  | 689.16 | -40.53% | 1340.285 | 15.65% |  | 0.652 | 0.64488 | 0.67257 | 0.64354 | 0.63507 | 0.62419 | 0.59055 | 0.65386 | 0.73721 | 0.67866 | 0.70854 | 0.73821 | 0.73883 | 0.71427 | 0.62518 | -7.046% |  | Active. SO2 permit rate - 0.8 lb/mmBtu | Active. Online 1978. SO2 permit rate - 0.8 lb/mmBtu | As of 7/1/2018, #6 fuel oil sulfur will be limited to 0.5% by weight (currently 0.7%), and #2 fuel oil sulfur content will be limited to 0.0015% by weight (currently 0.5%). Existing control - ESP. 2011 SO2 Total tons - 283.9 tons
38 | 47 | Maryland | 24 | 602 | 2 | BRANDON SHORES | Coal Steam | 3405 | D006022 | 41179260.175 | 51466296.775 | 35560729.45 | 43585260.2 | 37807777.175 | 43814759.6 | 39027526.5 | 46944987.575 | 36535383.964 | 38837685.723 | 28951815.942 | 31941291.963 | 25593204.032 | 28769557.51 | 26042087.04 | 75.6667 | -26.77% |  | 21234.684 | 26530.444 | 19498.154 | 22614.175 | 20146.821 | 22822.111 | 19969.108 | 24717.822 | 18729.659 | 20293.338 | 719.902 | 1505.538 | 1301.278 | 1481.268 | 1505.538 | 1475.187 | -92.43% | 1642.519 | -91.58% |  | 1.0313 | 1.031 | 1.0966 | 1.0377 | 1.0658 | 1.0418 | 1.0233 | 1.0531 | 1.0253 | 1.045 | 0.049731 | 0.094269 | 0.10169 | 0.10297 | 0.11329 | -89.67% | Wet scrubber 2010 | Active. 2010 Wet Limestone. Efficiency 98%. NOx Control - LNBO. NOx post combustion control - SCR. SCR Online - 2000. PM Control - ESPH. SO2 permit rate - 1.2 lb/mmBtu. | Active. Online Year - 1991. Wet Scrubber. Scrubber online - 2010. Scrubber efficiency - 98%. NOx combustion control - LNBO. NOx post combustion control - SCR. SCR online 2000. PM control - ESPH. Flue gas conditioning flag - No. SO2 permit rate - 1.2 lbs/mmBtu. | Scrubber.
39 | 48 |  |  |  | 1 |  |  | 3407 | D006021 | 52812533.625 | 38796729.975 | 38259355.25 | 35838631.35 | 38946569.8 | 35473163.95 | 39865595.85 | 32053636.425 | 39789804.342 | 28030942.493 | 32741504.778 | 32487812.68 | 26283081.92 | 24369677.298 | 28512201.995 | 76 | -25.48% |  | 28464.962 | 20235.319 | 20475.996 | 18152.5 | 21144.245 | 18876.476 | 20498.008 | 17323.279 | 21194.394 | 12527.228 | 540.101 | 1323.414 | 1546.85 | 1388.955 | 1323.414 | 1669.9 | -91.84% | 1310.135 | -93.6% |  | 1.078 | 1.0431 | 1.0704 | 1.013 | 1.0858 | 1.0643 | 1.0284 | 1.0809 | 1.0653 | 0.89381 | 0.032992 | 0.081471 | 0.11771 | 0.11399 | 0.11714 | -89.06% | Wet scrubber 2010 | Active. Wet Lime FGD (Began Nov 21, 2009). Efficiency 98%. NOx Control - LNBO. NOx post combustion control - SCR. SCR Online - 2000. PM Control - ESPH. SO2 permit rate - 1.2 lb/mmBtu. | Active. Online Year - 1984. Wet Scrubber. Scrubber online - 2010. Scrubber efficiency - 98%. NOx combustion control - LNBO. NOx post combustion control - SCR. SCR online 2000. PM control - ESPH. Flue gas conditioning flag - No. SO2 permit rate - 1.2 lbs/mmBtu.
40 | 49 |  |  | 1552 | 1 | C P CRANE | Coal Steam | 2866 | D015521 | 11909123.2 | 9992375.05 | 13098633.425 | 12088150.5 | 10914261.475 | 10947287.1 | 10825024.5 | 9716173.85 | 10395760.565 | 6395205.606 | 3657410.261 | 5527961.04 | 4615976.31 | 3384509.848 | 2151130.057 | 63 | -83.58% |  | 15633.346 | 13184.002 | 17971.2 | 15420.168 | 14860.16 | 15445.056 | 14769.803 | 13537.087 | 12833.471 | 6960.396 | 1315.028 | 2596.777 | 1211.969 | 831.27 | 2596.777 | 573.376 | -96.81% | 380.336 | -97.88% |  | 2.6254 | 2.6388 | 2.744 | 2.5513 | 2.7231 | 2.8217 | 2.7288 | 2.7865 | 2.469 | 2.1768 | 0.7191 | 0.93951 | 0.52512 | 0.49122 | 0.53309 | -80.57% |  | Active. NOx Combustion Control - CM+OFA. NOx post combustion control - SNCR. SNCR Online year - 2005. PM Control - B. SO2 permit rate - 0.7 lb/mmBtu. | Active. Online Year - 1961. NOx combustion control - CM+OFA. NOx post combustion control - SNCR. SNCR online 2005. PM control - B. Flue gas conditioning flag - NA. SO2 permit rate - 0.7 lbs/mmBtu.
41 | 50 |  |  |  | 2 |  |  | 2876 | D015522 | 11943752.625 | 14644149.325 | 10616739.9 | 13264962.375 | 10498570.4 | 12304876.825 | 9519109.675 | 12116305.075 | 9114744.18 | 5459077.386 | 6418144.003 | 6318382.974 | 4385366.637 | 4835446.406 | 4067322.441 | 68 | -61.69% |  | 15044.019 | 18866.899 | 14415.078 | 16840.59 | 14181.983 | 17585.941 | 13111.31 | 17093.584 | 11518.563 | 5516.526 | 4274.428 | 3085.148 | 961.245 | 2140.29 | 3085.148 | 1313.78 | -90.89% | 944.336 | -93.45% |  | 2.5191 | 2.5767 | 2.7155 | 2.5391 | 2.7017 | 2.8584 | 2.7547 | 2.8216 | 2.5275 | 2.021 | 1.332 | 0.97656 | 0.43839 | 0.88525 | 0.64602 | -76.21% |  | Active. NOx Combustion Control - CM+OFA. NOx post combustion control - SNCR. SNCR Online year - 2005. PM Control - B. SO2 permit rate - 0.7 lb/mmBtu. | Active. Online Year - 1963. NOx combustion control - CM+OFA. NOx post combustion control - SNCR. SNCR online 2005. PM control - B. Flue gas conditioning flag - NA. SO2 permit rate - 0.7 lbs/mmBtu. BART Affected unit - Yes.
42 | 51 |  |  | 1554 | 3 | HERBERT A WAGNER | Coal Steam | 3797 | D015543 | 22188267.7 | 18143738.75 | 15191281.975 | 19594810.75 | 18511297.125 | 22255774.8 | 18039440.625 | 21134996.65 | 14317495.775 | 17081268.575 | 11758234.122 | 11425504.71 | 8271871.659 | 12748700.33 | 10167413.341 | 77 | -33.07% |  | 14938.604 | 12242.208 | 10095.925 | 13782.919 | 12693.881 | 15479.774 | 12860.26 | 14039.912 | 9116.984 | 10734.445 | 5852.1 | 6013.444 | 4960.18 | 8553.533 | 6013.444 | 7276.125 | -27.93% | 8750.932 | -13.32% |  | 1.3465 | 1.3495 | 1.3292 | 1.4068 | 1.3715 | 1.3911 | 1.4258 | 1.3286 | 1.2735 | 1.2569 | 0.9954 | 1.0526 | 1.1993 | 1.3419 | 1.4313 | 7.681% |  | Active. NOx control - LNBO. NOx post combustion control - SCR. SCR Online year - 2002. PM Control - ESPC. SO2 permit rate - 1.2 lb/mmBtu. | Active. Online Year - 1966. NOx combustion control - LNBO. NOx post combustion control - SCR. SCR online 2002. PM control - ESPC. Flue gas conditioning flag - No. SO2 permit rate -1.2 lbs/mmBtu. BART Affected unit - Yes. | Burns low sulfur Colorado Coal
43 | 52 |  |  | 1571 | 1,2 | CHALK POINT | Coal Steam | 983 | D01571CE2 | 35236291.204 | 30327651.778 | 46246757.5 | 37634373.853 | 44474317.9 | 41921086.4 | 41017091.1 | 43178578.361 | 41677273.816 | 40109181.048 | 42066516.523 | 37237008.182 | 20277459.835 | 26378165.36 | 29096586.285 | 23.6667 | -37.08% |  | 32600.675 | 32022.3 | 48730.968 | 41665.754 | 54512.971 | 48097.346 | 48553.705 | 44785.677 | 42700.019 | 40897.518 | 2473.477 | 5668.417 | 4646.567 | 4443.578 | 5668.417 | 3849.989 | -92.1% | 1473.601 | -96.98% |  | 1.8504 | 2.1118 | 2.1074 | 2.2142 | 2.4514 | 2.2947 | 2.3675 | 2.0744 | 2.0491 | 2.0393 | 0.1176 | 0.30445 | 0.4583 | 0.33691 | 0.26464 | -87.44% | Wet scrubber 2010 | To retire in 5/2017 (not done for 2012). Units 1 and 2 Wet Limestone (Began Dec 21, 2009). Scrubber efficiency - 98%. NOx post combustion control 98%. NOx post combustion control - Unit 1 SCR. Unit 2 SNCR. SCR online 2009. SNCR online 2006. PM control ESPC. SO2 permit rate 0.12 lb/mmBtu. | Active. Online Year - 1 1964, 2 1965. Retirement Year - 2018. Wet Scrubber. Scrubber online - 2010. Scrubber efficiency 98%. NOx combustion control - LNB+OFA. NOx post combustion control - 1 SCR (2009), 2 SNCR (2006). PM control - ESPC. Flue gas conditioning flag - No. SO2 permit rate -0.12 lbs/mmBtu. BART Affected unit - Yes.
44 | 53 |  |  | 1572 | 1,2,3 | DICKERSON | Coal Steam | 2727 | D01572C23 | 28293670.856 | 29922788.71 | 29581223.865 | 25318969.938 | 32606920.03 | 33247880.214 | 31195014.148 | 29866120.802 | 26786290.532 | 22869998.206 | 28885914.185 | 14136296.598 | 11258702.402 | 10983894.168 | 12601227.059 | 57.5 | -57.4% |  | 29212.496 | 33642.076 | 33904.703 | 30106.187 | 38799.645 | 37727.255 | 35952.207 | 33832.48 | 29823.881 | 25673.195 | 2575.476 | 1124.036 | 817.8 | 849.956 | 1124.036 | 625.312 | -98.16% | 398.723 | -98.82% |  | 2.0649 | 2.2486 | 2.2923 | 2.3782 | 2.3798 | 2.2695 | 2.305 | 2.2656 | 2.2268 | 2.2451 | 0.17832 | 0.15903 | 0.14527 | 0.15476 | 0.099246 | -95.67% | Wet scrubber 2010 | To retire in 5/2017. Units 1, 2 and 3 Wet Limestone (Began Dec 21, 2009). Scrubber efficiency - 98%. NOx control - LNC2. NOx post combustion control - SNCR. SNCR online 2009. PM control ESPC+B. SO2 permit rate - 2.8 lb/mmBtu. | Active. Online Year - 1 1959, 2 1960, 3 1962. Retirement Year - 2018. Wet Scrubber (2010). Scrubber efficiency 98%. NOx combustion control - LNC2. NOx post combustion control - SNCR (2009). PM control - ESPC+B. Flue gas conditioning flag - No. SO2 permit rate - 2.8 lbs/mmBtu. BART Affected unit - Unit 3 - Yes.
45 | 54 |  |  | 1573 | 2 | MORGANTOWN | Coal Steam | 1571 | D015732 | 37273355.019 | 36994819.298 | 33545861.241 | 38205354.137 | 31167196.617 | 31393688.225 | 35112681.193 | 34331368.952 | 27390642.382 | 32698784.819 | 34519975.523 | 34063290.167 | 29547701.565 | 17072423.315 | 30351288.255 | 37.5 | -9.523% |  | 37721.896 | 40564.484 | 32586.773 | 42301.354 | 40915.341 | 40929.935 | 48053.815 | 47798.45 | 30863.67 | 36636.941 | 2228.727 | 1925.846 | 1698.607 | 1047.674 | 1925.846 | 1538.282 | -95.28% | 1520.897 | -95.33% |  | 2.0241 | 2.193 | 1.9428 | 2.2144 | 2.6255 | 2.6075 | 2.7371 | 2.7845 | 2.2536 | 2.2409 | 0.12913 | 0.11307 | 0.11497 | 0.12273 | 0.10137 | -94.78% | Wet scrubber 2009 | Wet Limestone (Began Dec 21, 2009). 98% scrubber efficiency. NOx control - SCR. SCR Online - 2008. PM control - ESPC. SO2 permit rate - 0.14 lb/mmBtu. | Active. Online Year - 1971. Wet Scrubber (2009). Scrubber efficiency 98%. NOx combustion control - LNC3 (2007). NOx post combustion control - SCR (2008). Flue gas conditioning flag - Yes. SO2 permit rate - 0.14 lbs/mmBtu. BART Affected unit - Yes.
46 | 55 |  |  |  | 1 |  |  | 1573 | D015731 | 36873071.724 | 31726435.978 | 38948283.679 | 37448100.547 | 30450065.174 | 28646100.548 | 35354741.456 | 31476081.323 | 36783941.093 | 29360496.197 | 42910594.744 | 33003664.85 | 21254145.255 | 21666365.212 | 29586254.981 | 39.8333 | -24.04% |  | 37896.239 | 34770.929 | 37756.596 | 43039.198 | 40084.753 | 38551.801 | 50019.009 | 45270.038 | 39694.83 | 32914.401 | 3028.651 | 3251.797 | 1231.654 | 1373.814 | 3251.797 | 1342.483 | -96.44% | 1213.833 | -96.79% |  | 2.0555 | 2.1919 | 1.9388 | 2.2986 | 2.6328 | 2.6916 | 2.8296 | 2.8765 | 2.1583 | 2.2421 | 0.14116 | 0.19706 | 0.1159 | 0.12682 | 0.09075 | -95.32% | Wet scrubber 2009 | Wet Limestone (Began Dec 21, 2009). 98% scrubber efficiency. NOx control - SCR. SCR Online - 2007. PM control - ESPC. SO2 permit rate - 0.14 lb/mmBtu. | Active. Online Year - 1970. Wet Scrubber (2009). Scrubber efficiency 98%. NOx combustion control - LNC3 (2007). NOx post combustion control - SCR (2008). Flue gas conditioning flag - Yes. SO2 permit rate - 0.14 lbs/mmBtu. BART Affected unit - Yes.
47 | 56 | Massachusetts | 25 | 1599 | 1 | CANAL | O/G Steam | 1384 | D015991 | 25492996.225 | 24686717.275 | 27295647.625 | 26772465.624 | 31093134.931 | 28602031.238 | 10401537.996 | 18976807.428 | 14716689.861 | 5155624.353 | 1147951.061 | 500263.565 | 325482.024 | 53036.785 | 3044237.237 | 35.3333 | -88.85% |  | 12472.301 | 11738.737 | 13065.857 | 13784.642 | 16120.574 | 15862.833 | 3829.072 | 5168.969 | 3655.697 | 1353.713 | 241.55 | 99.055 | 63.655 | 10.636 |  | 540.944 | -95.86% | 304.807 | -97.67% |  | 0.97849 | 0.95102 | 0.95736 | 1.0298 | 1.0369 | 1.1092 | 0.73625 | 0.54477 | 0.49681 | 0.52514 | 0.42084 | 0.39601 | 0.39114 | 0.40108 | 0.35539 | -62.88% |  | Active. Scrubber efficiency - 62.5%. NOx control - LNB+OFA. NOx post combustion control - 1 SCR. SO2 permit rate - 1.21 lb/mmBtu. PM Control - Electrostatic precipitator. |  | For Canal EU1 & 2: not sure about scrubbers (not listed in its OP), both EU also has FGR. SO2 limit is not correct, sulfur content in #6 oil = 0.55 lb/mmbtu (>7/1/2014 and <6/30/2018), 0.28 lb/mmbtu on and after 7/1/2018.
48 | 57 |  |  |  | 2 |  |  | 1552 | D015992 | 23257734.8 | 24161384.275 | 19440918.85 | 19149567.188 | 23028004.964 | 20583596.46 | 9016285.913 | 6050202.505 | 4361336.912 | 839060.821 | 257195.297 | 146754.388 | 182753.38 | 1232496.339 | 1082617.462 | 36 | -94.43% |  | 11375.943 | 11488.084 | 8948.199 | 9686.708 | 12059.978 | 11232.047 | 3013.076 | 1506.198 | 934.551 | 186.63 | 49.28 | 28.842 | 35.189 | 35.809 |  | 159.068 | -98.22% | 187.63 | -97.9% |  | 0.97825 | 0.95095 | 0.92055 | 1.0117 | 1.0474 | 1.0914 | 0.66836 | 0.4979 | 0.42856 | 0.44485 | 0.38321 | 0.39306 | 0.3851 | 0.058108 | 0.29386 | -68.08% |  | Active. Scrubber efficiency - 62.5%. NOx control - LNB+OFA. NOx post combustion control - SNCR. SO2 permit rate - 1.21 lb/mmBtu. PM Control - Electrostatic precipitator. |  | See Unit 1 above.
49 | 58 |  |  | 1606 | 1 | MOUNT TOM | Coal Steam | 1743 | D016061 | 12526751.65 | 12557025.475 | 10328260.625 | 11111634.5 | 9568599 | 11256681.625 | 10331174.75 | 11373496.625 | 11385550.85 | 5799685.725 | 5101765.65 | 1347631.075 | 1478188.975 | 1331966.925 | 95279.3 | 48 | -99.08% |  | 7372.673 | 7916.97 | 5281.65 | 4790.34 | 3928.609 | 4137.187 | 4149.727 | 4857.999 | 4381.87 | 2129.391 | 550.677 | 128.798 | 133.602 | 130.222 | 128.798 | 9.236 | -99.83% | 0 | -100% |  | 1.1771 | 1.261 | 1.0228 | 0.86222 | 0.82115 | 0.73506 | 0.80334 | 0.85427 | 0.76972 | 0.73431 | 0.21588 | 0.19115 | 0.18076 | 0.19553 | 0.19387 | -81.04% |  | Retirement date - 2014. Dry Scrubber. Scrubber online date - 2015. Scrubber efficiency - 92.15%. NOx control - LNB+OFA. NOx Combustion Control - SCR. SCR Online date - 2006. PM Control - ESPC. SO2 permit rate - 1.2 lb/mmBtu. | No longer in NEEDS | Shut down 2014. Relinquished permit 2015.
50 | 59 |  |  | 1613 | 8 | SOMERSET | Coal Steam | 6705 | D016138 | 9233630.206 | 8458029.545 | 8910086.502 | 6064577.731 | 8595082.18 | 8531474.867 | 8397007.447 | 8080420.04 | 6565347.072 | 1365627.704 | 3877.7 | 0 | 0 | 0 | 0 | 94 | -100% |  | 5023.434 | 4527.408 | 4398.977 | 3175.177 | 4416.574 | 4321.587 | 3227.07 | 2710.18 | 1933.983 | 379.671 | 0.55 | 0 | 0 | 0 |  | 0 | -100% | 0 | -100% |  | 1.0881 | 1.0706 | 0.98742 | 1.0471 | 1.0277 | 1.0131 | 0.76862 | 0.6708 | 0.58915 | 0.55604 | 0.28367 | 0 | 0 | 0 | 0 | -100% | n/a | Shut down 2010 | No longer in NEEDS
51 | 60 |  |  | 1619 | 3 | BRAYTON POINT | Coal Steam | 1606 | D016193 | 37083390.875 | 34198316.75 | 36339808.95 | 34245995.875 | 34944853.325 | 36881694.875 | 33617166.15 | 40643759.55 | 37915219.335 | 37165874.9 | 29391034.025 | 18244945.375 | 8792613.3 | 19236529.775 | 11692964.95 | 43.6 | -67.82% |  | 21427.052 | 19381.906 | 19450.291 | 17370.974 | 15217.68 | 15112.14 | 12873.342 | 15942.651 | 17261.955 | 19712.807 | 17935.868 | 10768.9 | 6033.214 | 4479.298 | 10768.9 | 405.162 | -97.92% | 371.764 | -98.09% |  | 1.1556 | 1.1335 | 1.0705 | 1.0145 | 0.87095 | 0.81949 | 0.76588 | 0.78451 | 0.91056 | 1.0608 | 1.2205 | 1.1805 | 1.3723 | 0.46571 | 0.0693 | -93.53% | Wet scrubber 2006 | Additional tons reduced from non-167 stack #4. Under consent decree to achieve 12-month rolling average SO2 rate of 0.080 lb/mmBtu beginning 7/1/13; to retire by 5/2017. Dry scrubber. Scrubber online 2014. Scrubber efficiency 98%. NOx control - LNB+OFA. NOx post combustion control - SCR. SCR online 2006. PM control - ESPC+B. SO2 permit rate - 2.46 lb/mmBtu. |  | Entire facility to retire mid-2017. EU3: not sure on “Scrubber efficiency 98%”, have no clue where it comes from. EUs1-3: not sure why “SO2 permit rate - 2.46 lb/mmBtu” are listed, the facility have many varying SO2 limits, not sure whether only most stringent limits should be used. These 3 units have carbon injection to control Hg, not sure what ESPC+B refer to. All these units are subject to 7.29, SO2 and NOx limits under 7.29 are listed below: NOx: 1.5 lb/MWh calculated over any consecutive 12 month, 3.0 lb/MWh calculated over any calendar month; SO2: 3.0 lb/MWh calculated over any consecutive 12 month, 6.0 lb/MWh calculated over any calendar month
52 | 62 |  |  |  | 2 |  |  | 2403 | D016192 | 15876030.775 | 15270831.725 | 15896794.7 | 16661245 | 13527078.375 | 17718715.05 | 16687141.725 | 16841471.125 | 17558332.3 | 15166254.125 | 15981433.8 | 6504259.325 | 3987631.65 | 7716224.675 | 7262817.65 | 50.5 | -54.31% |  | 9069.919 | 8820.676 | 8852.742 | 8601.392 | 6448.414 | 7584.848 | 6659.817 | 6723.277 | 6576.877 | 2879.095 | 5927.899 | 3534.99 | 1228.409 | 1625.207 | 3534.99 | 494.555 | -94.41% | 306.943 | -96.53% |  | 1.1426 | 1.1552 | 1.1138 | 1.0325 | 0.95341 | 0.85614 | 0.7982 | 0.79842 | 0.74915 | 0.37967 | 0.74185 | 1.087 | 0.61611 | 0.42124 | 0.13619 | -87.77% | Dry scrubber 2008 | Additonal tons reduced from non-167 stack #4. Under consent decree to achieve 30-ray rolling SO2 rate of 0.150 lb/mmBtu beginning 12/31/14; to retire 5/2017. Dry Lime FGD (Began Jun 24, 2008). Scrubber efficiency 90%. NOx control - LNB+OFA. PM control - ESPC+B. SO2 permit rate - 2.46 lb/mmBtu. |  | Entire facility to retire mid-2017. EUs1-3: not sure why “SO2 permit rate - 2.46 lb/mmBtu” are listed, the facility have many varying SO2 limits, not sure whether only most stringent limits should be used. These 3 units have carbon injection to control Hg, not sure what ESPC+B refer to. All these units are subject to 7.29, SO2 and NOx limits under 7.29 are listed below: NOx: 1.5 lb/MWh calculated over any consecutive 12 month, 3.0 lb/MWh calculated over any calendar month; SO2: 3.0 lb/MWh calculated over any consecutive 12 month, 6.0 lb/MWh calculated over any calendar month
53 | 63 |  |  |  | 1 |  |  | 2828 | D016191 | 17134920.975 | 14777972.675 | 17000578.75 | 14960982.25 | 15239626.275 | 16990702.55 | 15287716.625 | 18095609.075 | 16328374.05 | 14494874.55 | 16786551.175 | 8998575.375 | 6399637.05 | 8014513.2 | 6357309.45 | 58.5 | -62.61% |  | 9369.831 | 8065.07 | 9253.524 | 7634.416 | 6832.776 | 7247.271 | 6140.733 | 7374.393 | 6016.708 | 2507.399 | 6349.295 | 4298.303 | 1859.533 | 1382.961 | 4298.303 | 407.247 | -95.6% | 353.55 | -96.18% |  | 1.0937 | 1.0915 | 1.0886 | 1.0206 | 0.89671 | 0.85309 | 0.80336 | 0.81505 | 0.73696 | 0.34597 | 0.75647 | 0.95533 | 0.58114 | 0.34511 | 0.12812 | -88.23% | Dry scrubber 2008 | Additonal tons reduced from non-167 stack #4;Under consent decree to achieve 30-ray rolling SO2 rate of 0.150 lb/mmBtu beginning 12/31/14; to retire by 5/2017. Dry Lime FGD (Began Jul 14, 2008). Scrubber efficiency 90%. NOx control - LNB+OFA. NOx post combustion control - SCR. SCR online 2006. PM control - ESPC+B. SO2 permit rate - 2.46 lb/mmBtu. |  | Entire facility to retire mid-2017. EUs1-3: not sure why “SO2 permit rate - 2.46 lb/mmBtu” are listed, the facility have many varying SO2 limits, not sure whether only most stringent limits should be used. These 3 units have carbon injection to control Hg, not sure what ESPC+B refer to. All these units are subject to 7.29, SO2 and NOx limits under 7.29 are listed below: NOx: 1.5 lb/MWh calculated over any consecutive 12 month, 3.0 lb/MWh calculated over any calendar month; SO2: 3.0 lb/MWh calculated over any consecutive 12 month, 6.0 lb/MWh calculated over any calendar month
54 | 65 |  |  | 1626 | 4 | SALEM HARBOR | Coal Steam | 1353 | D016264 | 13160713.375 | 15004392.05 | 6137412.225 | 4145917.25 | 3019694.4 | 5768467.725 | 2549793.325 | 668059.73 | 348925.465 | 370658.347 | 388051.922 | 197617.822 | 295983.311 | 471472.771 | 674930.845 | 28.5 | -89% |  | 7457.439 | 6783.428 | 2886.123 | 1568.902 | 501.403 | 1195.825 | 609.924 | 164.35 | 92.077 | 93.502 | 96.647 | 69.384 | 103.236 | 130.435 |  | 169.05 | -94.14% | 0 | -100% |  | 1.1333 | 0.90419 | 0.9405 | 0.75684 | 0.33209 | 0.41461 | 0.47841 | 0.49202 | 0.52777 | 0.50452 | 0.49811 | 0.7022 | 0.69758 | 0.55331 | 0.50094 | -46.74% |  | To retire 6/2014. May convert to NG in 2015 | No longer in NEEDS | Decomisisoned May 31 2014. Replaced by FOOTPRINT POWER SALEM HARBOR DEVELOPMENT: 630 Megawatt (MW) natural gas fired, quick start (capable of producing 300 MW within 10 minutes of startup) combined cycle electric generating facility. approved Jan 2014. Under construction -- expected to open Jun 2016. 2 Units each 1 General Electric (GE) Model 107F Series 5 combustion turbine generator (CTG), one duct burner, one Heat Recovery Steam Generator (HRSG). Fuel is natural gas with a sulfur content that does not exceed 0.5 grains per 100 standard cubic feet (pipeline natural gas). Each 2,449 MMBtu/hr. Total 18,888,480 MMBtu per twelve month rolling period. The Facility will be restricted to 144.8 and 28.0 tons per year of NOx and VOC emissions, respectively. NOx emission limit for EU1 and EU2 of 2.0 parts per million by volume, dry basis, corrected to 15 percent Oxygen (ppmvd @ 15% O2), one hour block average. Controls: During normal operating conditions, EU1 and EU2 shall each operate in combined cycle mode only. The first stage in combined cycle mode involves combustion of natural gas in the combustion turbine with Dry Low Oxides of Nitrogen (NOx) Combustors to produce thermal energy that is converted into mechanical energy to drive the turbine compressor section as well as the generator that produces electrical energy. Under periods of operation when more electrical power is needed, evaporative coolers located at the inlet air assembly of each turbine are employed to evaporate a water mist into the turbine inlet air in order to cool the inlet air to the combustion turbine. Cooler inlet air is denser, and with higher mass flow of inlet air, the turbine can fire more natural gas and therefore produce more electrical energy than it therwise would produce if the evaporative coolers were not in operation. In the second stage of combined cycle mode, the hot exhaust gases, with temperatures in excess of 1000 degrees Fahrenheit exiting the combustion turbine, pass through a three pressure level HRSG, which uses the heat from these gases to produce steam. Each HRSG houses an oxidation catalyst for CO and VOC control, followed by an NH3 injection grid and selective catalytic reduction (SCR) catalyst for control of NOx. The steam produced by the HRSG is then directed to the STG where heat energy is extracted and converted to additional electrical energy. The exhaust gases exiting the combustion turbine also contain sufficient oxygen to allow the placement of a supplemental firing burner in the duct (duct burner) allowing the production of additional steam, which increases electrical energy production in the STG.
55 | 66 |  |  |  | 3 |  |  | 6004 | D016263 | 10412462.9 | 10350675.9 | 8954078.575 | 10024914.9 | 9868497.3 | 11289649.55 | 10660096.5 | 8338690.23 | 3985723.044 | 6889363.19 | 7061426.946 | 4430547.477 | 2716004.882 | 3644366.296 | 2430664.363 | 84.5 | -72.85% |  | 5602.649 | 5471.978 | 4998.981 | 4806.572 | 3861.155 | 4467.929 | 3683.45 | 2624.122 | 1477.657 | 2495.332 | 2873.642 | 2343.761 | 1504.655 | 1945.877 | 2343.761 | 1329.329 | -73.41% | 0 | -100% |  | 1.0761 | 1.0573 | 1.1166 | 0.95893 | 0.78252 | 0.79151 | 0.69107 | 0.62938 | 0.74148 | 0.7244 | 0.8139 | 1.058 | 1.108 | 1.0679 | 1.0938 | -2.04% |  | To retire 6/2014. May convert to NG in 2015. Additional tons reduced at from non-167 stack #2 plus excess from 167 stack #4 and 167 stack #1 | No longer in NEEDS | Decomisisoned May 31 2014. Replaced by FOOTPRINT POWER SALEM HARBOR DEVELOPMENT.
56 | 67 |  |  |  | 1 |  |  | 6018 | D016261 | 6522402.75 | 6495394.875 | 6234367.425 | 5001676.225 | 5851237.55 | 6127023.4 | 6212668.875 | 5961879.482 | 4033049.385 | 4161979.515 | 3412094.913 | 1845628.585 | 0 | 0 | 0 | 85 | -100% |  | 3575.898 | 3350.228 | 3425.454 | 2359.543 | 2265.011 | 2460.865 | 2216.283 | 1931.353 | 1437.709 | 1491.168 | 1447.184 | 893.271 | 0 | 0 | 893.271 | 0 | -100% | 0 | -100% |  | 1.0965 | 1.0316 | 1.0989 | 0.9435 | 0.7742 | 0.80328 | 0.71347 | 0.6479 | 0.71296 | 0.71657 | 0.84827 | 0.96799 | 0 | 0 | 0 | -100% |  | To retire 6/2014. May convert to NG in 2015. | No longer in NEEDS | Decomisisoned May 31 2014. Replaced by FOOTPRINT POWER SALEM HARBOR DEVELOPMENT.
57 | 68 | Michigan | 26 | 1702 | 3,4 | DAN E KARN | O/G Steam | 8006 | D01702C09 | 15414132.701 | 14535365.25 | 11701995.25 | 5938234.02 | 4109142.505 | 8209736.475 | 3622685.069 | 4584312.51 | 1848086.639 | 1046106.697 | 1873416.917 | 1727143.531 | 1684957.792 | 886431.799 | 159843.164 | 96 | -98.63% |  | 6149.424 | 4578.226 | 4588.69 | 2991.518 | 2347.67 | 2658.83 | 587.142 | 1393.831 | 666.063 | 368.537 | 261.525 | 83.057 | 70.612 | 69.894 |  | 35.444 | -99.23% | 53.892 | -98.83% |  | 0.79789 | 0.62994 | 0.78426 | 1.0075 | 1.1427 | 0.64773 | 0.32415 | 0.60809 | 0.72081 | 0.70459 | 0.2792 | 0.096178 | 0.083815 | 0.1577 | 0.44348 | -43.45% |  | 2011 burned primarily NG; 2002 burned primarily RFO - EIA923 (2011), EIA767 (2002); Non-167 Unit 1 to retire 2015 - OTC SAS Committee 10/4/2012. SO2 permit rate 1.11 lb/mmBtu. | Active. Online - 3 (1974), 4 (1977). SO2 permit rate - 1.11lbs/mmBtu
58 | 69 |  |  | 1733 | 3,4 | MONROE | Coal Steam | 1552 | D01733C34 | 80713983.794 | 99238958.4 | 75862552.627 | 98268815.875 | 78133106.688 | 94788245.296 | 81204032.755 | 99028862.086 | 90947825.028 | 96066312.308 | 105887891.496 | 81340919.644 | 79641950.816 | 84331444.571 | 81730168.716 | 36.4 | 7.735% |  | 49287.423 | 58357.265 | 43227.926 | 62033.773 | 49118.568 | 59255.864 | 49866.69 | 61881.549 | 57700.878 | 33721.147 | 1120.847 | 1520.684 | 1024.218 | 1200.168 | 1520.684 | 1250.017 | -97.11% | 1460.304 | -96.62% |  | 1.2213 | 1.1761 | 1.1396 | 1.2625 | 1.2573 | 1.2503 | 1.2282 | 1.2498 | 1.2689 | 0.70204 | 0.02117 | 0.03739 | 0.025721 | 0.028463 | 0.030589 | -97.32% | Wet scrubber 2008 & 2010 | Unit 3 Wet Limestone (Began Nov 01, 2009). Unit 4 Wet Limestone (Began May 04, 2009).Scrubber efficiency - 97%. NOx control - LNCB. NOx post combustion control - SCR. SCR online - Unit 3 - 2000, Unit 4 - 2003. Pm control - ESPC. SO2 permit rate 1.6 lb/mmBtu. | Active. Online Year - 3(1973), 4(1974). Wet Scrubber - (2008), 4 (2010). Scrubber efficiency 97%. NOx combustion control - LNCB. NOx post combustion control - SCR - 3(2000), 4(2003). PM control - ESPC. SO2 permit rate - 1.6 lbs/mmBtu. BART Affected unit - Yes.
59 | 70 |  |  |  | 1,2 |  |  | 2378 | D01733C12 | 95592884.856 | 71925225.89 | 82484121.11 | 70455798.279 | 80397267.22 | 81754611.68 | 88405483.561 | 101822522.623 | 94985969.164 | 88678572.359 | 80174782.42 | 84763264.663 | 79004643.577 | 76714374.628 | 76093903.536 | 50 | -7.747% |  | 58254.995 | 44389.835 | 48676.149 | 46010.774 | 50616.192 | 51049.89 | 53703.206 | 64510.914 | 60681.376 | 52176.821 | 46486.952 | 47550.402 | 48126.398 | 42565.362 | 47550.402 | 5036.159 | -89.65% | 784.675 | -98.39% |  | 1.2188 | 1.2343 | 1.1803 | 1.3061 | 1.2592 | 1.2489 | 1.2149 | 1.2671 | 1.2777 | 1.1768 | 1.1596 | 1.122 | 1.2183 | 1.1097 | 0.13237 | -88.78% |  | Wet scrubber. Scrubber online - Unit 1 - 2013. Unit 2 - 2014. Scrubber efficiency - 97%. NOx control - LNCB. NOx post combustion control - SCR. SCR online - unit 1 - 2003, unit 2 - 2010. PM control - ESPC. SO2 permit rate - suggested 0.03 lb/mmBtu. NEEDs - 1.6 mmBtu. | Active. Online Year - 1(1972), 2(1973). Wet Scrubber - 1(2013), 2 (2010). Scrubber efficiency 97%. NOx combustion control - LNCB. NOx post combustion control - SCR - 1(2003), 2(2010). PM control - ESPC. SO2 permit rate - 0.03 lbs/mmBtu. BART Affected unit - Yes.
60 | 71 |  |  | 1743 | 7 | ST CLAIR | Coal Steam | 6250 | D017437 | 30424279.071 | 8608083.906 | 22691354.303 | 26088697.119 | 25930295.554 | 23592556.091 | 23881494.037 | 22356083.21 | 26482554.337 | 21765140.5 | 19064005.324 | 19006288.087 | 21500665.476 | 22916373.009 | 16657871.683 | 91 | -26.59% |  | 21911.827 | 6333.048 | 15979.827 | 19748.52 | 16803.729 | 15855.66 | 16204.701 | 12885.289 | 14303.86 | 11345.773 | 11564.351 | 13376.675 | 10987.912 | 10643.454 | 13376.675 | 9244.643 | -42.15% | 8938.395 | -44.06% |  | 1.4404 | 1.4714 | 1.4085 | 1.514 | 1.2961 | 1.3441 | 1.3571 | 1.1527 | 1.0802 | 1.0426 | 1.2132 | 1.4076 | 1.0221 | 0.9289 | 1.1099 | -21.19% |  | St. Clair additional tons reduced at other stacks (not in 167). Scrubber efficiency - 10%. NOx control - LNC2. PM control - ESPC. SO2 permit rate - 1.67 lb/mmBtu. | Active. Online Year - 1969. Scrubber efficiency 10%. NOx combustion control - LNC2. PM control - ESPC. Flue gas conditioning flag - No. SO2 permit rate - 1.67 lbs/mmBtu. BART Affected unit - Yes.
61 | 72 |  |  | 1745 | 9A | TRENTON CHANNEL | Coal Steam | 3113 | D017459A | 23901098.943 | 28407802.417 | 29653709.21 | 24008692.966 | 27463429.714 | 27170088.039 | 28929918.714 | 25411707.789 | 27858288.623 | 28805310.116 | 23533348.18 | 26906821.018 | 27805077.375 | 27458144.111 | 21153056.319 | 68.5 | -28.67% |  | 15683.683 | 17692.92 | 19236.829 | 15448.257 | 16971.958 | 16400.137 | 18566.079 | 17307.958 | 18200.389 | 17926.459 | 15181.358 | 16421.304 | 16999.394 | 16253.878 | 16421.304 | 12300.39 | -36.06% | 11655.533 | -39.41% |  | 1.3124 | 1.2456 | 1.2974 | 1.2869 | 1.236 | 1.2072 | 1.2835 | 1.3622 | 1.3066 | 1.2447 | 1.2902 | 1.2206 | 1.2228 | 1.1839 | 1.163 | -10.36% |  | Trenton Channel additional tons reduced at other stacks (not on 167). Scrbbuer efficiency - 10%. NOx control - LNC2. PM control ESPC. | Active. Online Year - 1968. Scrubber efficiency 10%. NOx combustion control - LNC2. PM control - ESPC. Flue gas conditioning flag - Yes. SO2 permit rate - 1.66 lbs/mmBtu. DSI unit - Yes. DSI online - 2016. BART Affected unit - Yes.
62 | 73 | New Hampshire | 33 | 2364 | 1 | MERRIMACK | Coal Steam | 1355 | D023641 | 10566038.244 | 9602488.332 | 8754397.139 | 9763316.717 | 9379988.074 | 10249994.029 | 9082391.159 | 10869517.508 | 8885298.332 | 8990654.21 | 7564343.851 | 6751198.046 | 4108662.547 | 4078239.667 | 3592489.395 | 29.5 | -58.96% |  | 14112.586 | 13267.095 | 9754.447 | 9683.554 | 9153.876 | 10819.231 | 9997.736 | 11419.807 | 9924.306 | 11006.231 | 10074.751 | 8129.706 | 390.496 | 364.092 | 8129.706 | 293.419 | -96.99% | 177.364 | -98.18% |  | 2.6713 | 2.7633 | 2.2285 | 1.9837 | 1.9518 | 2.1111 | 2.2016 | 2.1013 | 2.2339 | 2.4484 | 2.6637 | 2.4084 | 0.19008 | 0.17855 | 0.16335 | -92.67% |  | Wet Lime FGD (Began Sep 01, 2011). Scrubber efficiency - 96.5%. NOx post combustion control - SCR. SCR online year -1995. Pm control - ESPC. SO2 permit rate - 4 lb/mmBtu. |  | NHDES is currently reviewing a permit application to limit SO2 emissions from Merrimack Station for demonstration of attainment for the 1-hr SO2 NAAQS and to establish a maximum sustained rate of SO2 reductions from the Scrubber. Federally enforceable limits will be established through a Temporary Permit and will be incorporated into the facility's Title V Operating Permit and NH's SIP.
63 | 74 |  |  |  | 2 |  |  | 1626 | D023642 | 23293861.867 | 21800999.826 | 22013515.438 | 22006524.064 | 24024380.281 | 23795571.351 | 25328216.128 | 25448437.547 | 21447235.849 | 16328997.66 | 19870941.091 | 14850261.764 | 9494092.339 | 10585287.71 | 8079995.566 | 46.4 | -63.3% |  | 26426.111 | 25132.924 | 20902.461 | 17413.266 | 20582.04 | 22947.75 | 22728.251 | 25064.08 | 21381.079 | 17836.362 | 23173.307 | 14289.837 | 613.737 | 1036.442 | 14289.837 | 750.593 | -96.41% | 458.323 | -97.81% |  | 2.2689 | 2.3057 | 1.8991 | 1.5826 | 1.7134 | 1.9287 | 1.7947 | 1.9698 | 1.9938 | 2.1846 | 2.3324 | 1.9245 | 0.12929 | 0.19583 | 0.18579 | -90.22% |  | NH required FGD to be installed by 7/1/13 to achieve at least 90% reduction. BART source. Wet Lime FGD (Began Oct 01, 2011). crubber efficiency - 96.5%. NOx post combustion control - SCR. SCR online year -1995. Pm control - ESPC. SO2 permit rate - 4 lb/mmBtu.
64 | 75 |  |  | 8002 | 1 | NEWINGTON | O/G Steam | 2832 | D080021 | 6758598.473 | 6787543.851 | 9658943.92 | 26294861.212 | 22477519.544 | 16060699.3 | 3601159.457 | 4303866.624 | 1231842.006 | 2587904.518 | 3413619.188 | 1871482.359 | 1078255.439 | 1209521.329 | 1826093.193 | 59.5 | -81.09% |  | 4966.538 | 3391.149 | 5225.716 | 20911.004 | 16783.112 | 9833.162 | 2015.813 | 2269.2 | 586.197 | 966.977 | 318.763 | 304.26 | 98.059 | 328.581 |  | 312.426 | -94.02% | 290.954 | -94.43% |  | 1.4697 | 0.99923 | 1.082 | 1.5905 | 1.4933 | 1.2245 | 1.1195 | 1.0545 | 0.95174 | 0.74731 | 0.18676 | 0.32515 | 0.18188 | 0.54332 | 0.34218 | -68.38% |  | NH set SO2 emission limit of 0.50 lb/MMBtu by 7/1/13. BART source. SO2 permit rate - 4 lb/mmBtu. |  | Newington Station has been identified as requiring further air quality characterization in accordance with the SO2 Data Requirements Rule. This modeling is currently ongoing and any necessary SO2 limits will be incorporated into a federally enforeable permit by 1/13/2017.
65 | 76 | New Jersey | 34 | 2378 | 1 | B L ENGLAND | Coal Steam | 1364 | D023781 | 7264984.359 | 6344145.272 | 6035228.352 | 7421162.741 | 7950030.032 | 6278677.459 | 5984328.993 | 7798986.998 | 2730255.945 | 882651.857 | 1266775.011 | 848137.595 | 837955.505 | 515745.51 | 0 | 32.6667 | -100% |  | 13605.636 | 11887.575 | 10080.154 | 15022.441 | 12092.499 | 8121.446 | 8957.803 | 11233.328 | 3467.333 | 1154.009 | 1553.279 | 1030.139 | 933.887 | 560.309 | 1030.139 | 0 | -100% | 0 | -100% |  | 3.7455 | 3.7476 | 3.3404 | 4.0485 | 3.0421 | 2.587 | 2.9938 | 2.8807 | 2.5399 | 2.6149 | 2.4523 | 2.4292 | 2.229 | 2.1728 | 0 | -100% |  | Retirement year - 2014. Wet scrubber. Scrubber online 2011. 93% scrubber efficiency. NOx control - OFA. NOx post combustion control - SNCR. SNCR online 2000. PM control - ESPC. SO2 permit rate - 3.8 lb/mmBtu. | No longer in NEEDS
66 | 77 |  |  | 2403 | 2 | HUDSON | Coal Steam | 2527 | D024032 | 36325202.14 | 30916104.509 | 32795671.772 | 29034229.128 | 34472319.807 | 38085165.598 | 32763473.639 | 25245068.964 | 25256106.231 | 17841249.643 | 22432484.739 | 19752787.922 | 9651734.886 | 12012446.162 | 13100969.444 | 53.1667 | -60.05% |  | 23118.797 | 19020.916 | 18898.862 | 16888.718 | 21467.36 | 23960.219 | 19706.822 | 4438.507 | 2189.338 | 1454.801 | 1727.055 | 987.19 | 138.88 | 133.212 | 987.19 | 191.694 | -98.99% | 76.204 | -99.6% |  | 1.2729 | 1.2305 | 1.1525 | 1.1634 | 1.2455 | 1.2582 | 1.203 | 0.35163 | 0.17337 | 0.16308 | 0.15398 | 0.099954 | 0.028778 | 0.022179 | 0.029264 | -97.46% | Dry scrubber 2011 | BART source. Dry Lime FGD (Began Nov 01, 2010). Scrubber efficiency - 94%. NOx control LNBO. NOx post combustion control - SCR. SCR online 2011. PM control - ESPC+B. SO2 permit rate - 0.15 lb/mmBtu.
67 | 78 |  |  | 2408 | 2 | MERCER | Coal Steam | 2836 | D024082 | 16617263.066 | 13389290.179 | 12182430.123 | 13636835.426 | 13104787.56 | 15999150.109 | 15440558.492 | 12253529.578 | 12519945.46 | 8580108.609 | 9206852.936 | 4606209.463 | 2326391.49 | 1950459.954 | 3920061.679 | 60 | -67.82% |  | 8369.519 | 6361.208 | 5953.687 | 6672.794 | 6341.279 | 8019.405 | 6996.75 | 5500.174 | 6708.049 | 4022.495 | 3825.743 | 259.825 | 54.117 | 40.503 | 259.825 | 87.597 | -98.53% | 19.898 | -99.67% |  | 1.0073 | 0.95019 | 0.97742 | 0.97864 | 0.96778 | 1.0025 | 0.90628 | 0.89773 | 1.0716 | 0.93763 | 0.83106 | 0.11282 | 0.046524 | 0.041532 | 0.044692 | -95.43% | Dry scrubber 2010 | Dry Lime FGD (Began Sep 15, 2010). 95% scrubber efficiency. NOx post combustion control SCR. SCR online 1995. PM control - ESPC+B. SO2 permit rate 0.15lb/mmBtu.
68 | 79 |  |  |  | 1 |  |  | 8002 | D024081 | 16594760.96 | 15154606.266 | 16829587.158 | 12226321.678 | 10955899.37 | 17813463.425 | 16655582.057 | 19624581.608 | 11746436.042 | 7168752.002 | 11628949.038 | 5314491.746 | 2843743.057 | 1659705.108 | 2213220.41 | 95 | -86.85% |  | 8440.893 | 7074.199 | 8308.044 | 5813.921 | 5167.702 | 8723.271 | 7520.367 | 8833.361 | 6239.72 | 3318.22 | 4738.066 | 311.672 | 104.496 | 29.735 | 311.672 | 50.543 | -99.39% | 33.866 | -99.59% |  | 1.0173 | 0.9336 | 0.98731 | 0.95105 | 0.94336 | 0.9794 | 0.90304 | 0.90023 | 1.0624 | 0.92575 | 0.81487 | 0.11729 | 0.073492 | 0.035832 | 0.045674 | -95.37% | Dry scrubber 2010 | Dry Lime FGD (Began Sep 15, 2010). 95% scrubber efficiency. NOx post combustion control SCR. SCR online 1995. PM control - ESPC+B. SO2 permit rate 0.15lb/mmBtu.
69 | 80 | New York | 36 | 2480 | 4 | DANSKAMMER | O/G Steam | 3136 | D024804 | 17842703.75 | 15677414.3 | 17383626.9 | 14618900.425 | 12762991.425 | 13315923.7 | 16191954.825 | 15949677.27 | 16401970.888 | 12576757.181 | 10354382.363 | 5912299.949 | 2096727.026 | 0 | 28015.535 | 71 | -99.84% |  | 8469.603 | 7693.82 | 8329.6 | 6949.428 | 6092.466 | 6258.169 | 7452.157 | 7125.567 | 7670.181 | 5935.602 | 5003.939 | 2902.33 | 940.574 | 0 | 2902.33 | 0.008 | -100% | 20.17 | -99.76% |  | 0.94936 | 0.98152 | 0.95833 | 0.95075 | 0.95471 | 0.93995 | 0.92048 | 0.89351 | 0.93528 | 0.9439 | 0.96654 | 0.98179 | 0.89718 | 0 | 0.00057111 | -99.94% |  | Retirement Date - 2013. NOx Combustion Control - LNC2. PM Control - ESPC. SO2 permit rate - 1.1 lb/mmBtu |  | All 4 Danskammer units are still running and permitted to run.
70 | 81 |  |  | 2516 | 3 | NORTHPORT | O/G Steam | 8042 | D025163 | 18132985.875 | 17940038.025 | 14196800.725 | 18205644.55 | 13315648.1 | 18367371.925 | 17283473.9 | 10714457.075 | 10550479.025 | 7195012.275 | 14903673.2 | 11644295.85 | 10301791.425 | 6699273.3 | 7321030.35 | 96 | -48.43% |  | 9660.949 | 9568.023 | 7406.868 | 9144.846 | 6333.175 | 5829.521 | 3986.823 | 2957.139 | 1828.1 | 806.07 | 184.491 | 270.397 | 269.488 | 309.982 |  | 522.07 | -92.95% | 686.553 | -90.73% |  | 1.0656 | 1.0667 | 1.0435 | 1.0046 | 0.95124 | 0.63477 | 0.46135 | 0.55199 | 0.34654 | 0.22406 | 0.024758 | 0.046443 | 0.052319 | 0.092542 | 0.14262 | -86.33% |  | Burned greater share of NG than RFO in 2011 compared to 2002; EIA767 (2002), EIA923 (2011). Suggested retirement year - 2013. SO2 permit rate - 0.299 lb/mmBtu |  | Stll running.
71 | 82 |  |  | 2526 | 11,12,13 | GOUDEY | Coal Steam | 3809 | D02526C03 | 10566337.326 | 9719641.777 | 10324267.693 | 10200634.341 | 8065325.613 | 7815803.788 | 6353825.441 | 5995674.758 | 4581689.781 | 2679831.143 | 2854723.12 | 118158.505 | 0 | 0 | 0 | 78 | -100% |  | 17490.333 | 15661.157 | 15071.104 | 14242.876 | 11590.883 | 11078.603 | 8735.866 | 7930.947 | 6232.562 | 2193.152 | 378.837 | 20.878 | 0 | 0 |  | 0 | -100% | 0 | -100% |  | 3.3106 | 3.2226 | 2.9195 | 2.7925 | 2.8743 | 2.8349 | 2.7498 | 2.6456 | 2.7206 | 1.6368 | 0.26541 | 0.35339 | 0 | 0 | 0 | -100% | Dry scrubber 2010 | 2 of 3 stacks shut down? Unit 13 Dry Lime FGD (Began Nov 06, 2008) | No longer in NEEDS | Down
72 | 83 |  |  | 2527 | 6 | GREENIDGE | Coal Steam | 3942 | D025276 | 8485523.9 | 8365555.925 | 8800191.625 | 7578954.418 | 7055093.7 | 7003111.579 | 5056598.679 | 7082666.201 | 6707594.607 | 4409206.675 | 5838307.245 | 1104779.919 | 0 | 0 | 0 | 80 | -100% |  | 12818.058 | 12771.881 | 13369.98 | 12811.736 | 12001.749 | 10243.877 | 8027.364 | 2332.508 | 447.921 | 371.434 | 448.865 | 80.256 | 0 | 0 | 80.256 | 0 | -100% | 0 | -100% |  | 3.0212 | 3.0534 | 3.0386 | 3.3809 | 3.4023 | 2.9255 | 3.175 | 0.65865 | 0.13356 | 0.16848 | 0.15377 | 0.14529 | 0 | 0 | 0 | -100% | Dry scrubber 2006 | Other stacks at same site shut down; mothballed 3/18/11. Dry Lime FGD (Began May 29, 2007) |  | Down
73 | 84 |  |  | 2549 | 67,68 | C R HUNTLEY | Coal Steam | 2642 | D02549C01 | 24263874.028 | 21277299.654 | 24131262.246 | 26777428.402 | 27382263.399 | 26197652.924 | 28241562.932 | 25468480.006 | 24444391.121 | 19772120.497 | 21640961.353 | 15591839.739 | 7721290.159 | 11457181.427 | 12812674.697 | 54.75 | -46.9% |  | 30866.357 | 25149.75 | 26689.095 | 22514.852 | 19641.031 | 11084.102 | 8602.075 | 7430.454 | 6852.444 | 6017.968 | 6041.385 | 4315.574 | 2715.544 | 3217.996 | 4315.574 | 3192.373 | -88.04% | 1158.332 | -95.66% |  | 2.5442 | 2.364 | 2.212 | 1.6816 | 1.4346 | 0.84619 | 0.60918 | 0.5835 | 0.56066 | 0.60873 | 0.55833 | 0.55357 | 0.70339 | 0.56174 | 0.49831 | -77.47% |  | >90% reductions at stack C02 applied to stack C01 |  | Shut down in the last couple of months
74 | 85 |  |  |  | 63,64,65,66 |  |  | 8102 | D02549C02 | 16714673.571 | 15371403.739 | 10011477.736 | 9487099.867 | 9168735.374 | 6898332.129 | 3934677.761 | 2774576.497 | 0 | 0 | 0 | 0 | 0 | 0 | 0 | 99 | -100% |  | 21436.086 | 18705.864 | 12308.946 | 13002.039 | 11892.811 | 7550.42 | 3697.364 | 3181.946 | 0 | 0 | 0 | 0 | 0 | 0 |  | 0 | -100% | 0 | -100% |  | 2.5649 | 2.4339 | 2.459 | 2.741 | 2.5942 | 2.1891 | 1.8794 | 2.2936 | 0 | 0 | 0 | 0 | 0 | 0 | 0 | -100% | n/a | All units on this stack retired by 2011
75 | 86 |  |  | 2554 | 3,4 | DUNKIRK | Coal Steam | 1619 | D02554C03 | 21271249.375 | 20295147.974 | 22324575.611 | 22647329.579 | 23761985.173 | 21377721.157 | 21611089.343 | 22434695.51 | 23745436.749 | 18024514.872 | 20196067.435 | 15367320.89 | 3463468.912 | 0 | 0 | 44.8 | -100% |  | 31697.744 | 30046.854 | 32140.656 | 29937.249 | 19010.378 | 10395.876 | 6036.282 | 6241.608 | 6617.091 | 5450.414 | 5037.889 | 4091.685 | 1067.032 | 0 | 4091.685 | 0 | -100% | 0 | -100% |  | 2.9803 | 2.961 | 2.8794 | 2.6438 | 1.6001 | 0.97259 | 0.55863 | 0.55642 | 0.55734 | 0.60478 | 0.4989 | 0.53252 | 0.61616 | 0 | 0 | -100% | Wet scrubber 2010 | retired? .Cuomo announced on 12/15/13 it will convert to nat gas. Scrubber efficiency - 53%. NOx control - LNC2. NOx post combustion control - SNCR. SNCR online - Unit 3 - 2010, Unit 4 - 2011. PM control - B. SO2 permit rate - 2% |  | Down
76 | 87 |  |  | 2594 | 5 | OSWEGO | O/G Steam | 3406 | D025945 | 3184937.821 | 3863026.831 | 3274416.8 | 2121648.479 | 3472696.576 | 6730638.553 | 792932.817 | 1888901.662 | 603776.551 | 365434.33 | 440072.042 | 514146.944 | 329846.788 | 580235.509 | 574048.895 | 76 | -82.47% |  | 1528.362 | 2103.949 | 1746.058 | 1087.526 | 1834.208 | 3822.437 | 402.481 | 1125.451 | 341.764 | 192.618 | 226.118 | 257.914 | 108.419 | 176.753 |  | 136.123 | -92.2% | 91.538 | -94.76% |  | 0.95974 | 1.0893 | 1.0665 | 1.0252 | 1.0564 | 1.1358 | 1.0152 | 1.1916 | 1.1321 | 1.0542 | 1.0276 | 1.0033 | 0.65739 | 0.60925 | 0.47426 | -55.53% |  | SO2 permit rate - 1.6 lb/mmBtu |  | Down
77 | 88 |  |  | 2642 | 3,4 | ROCHESTER 7 | Coal Steam | 6264 | D02642CS2 | 8608590.5 | 9987733.8 | 9039637.55 | 9243945.5 | 9392735.2 | 7324544.4 | 6325287.65 | 7717635.9 | 2165591.2 | 0 | 0 | 0 | 0 | 0 | 0 | 91 | -100% |  | 14390.083 | 15960.208 | 14725.59 | 15189.576 | 15175.488 | 9609.558 | 9065.365 | 11240.879 | 3497.548 | 0 | 0 | 0 | 0 | 0 |  | 0 | -100% | 0 | -100% |  | 3.3432 | 3.196 | 3.258 | 3.2864 | 3.2313 | 2.6239 | 2.8664 | 2.913 | 3.2301 | 0 | 0 | 0 | 0 | 0 | 0 | -100% | n/a | Shutdown, to be demolished |  | Down
78 | 89 |  |  | 8006 | 2 | ROSETON | O/G Steam | 6113 | D080062 | 20581290.125 | 20536889.325 | 7460914.45 | 21489508.5 | 21708582.1 | 18453787.975 | 2413631.325 | 7237117.528 | 3264311.135 | 2343983.002 | 2582815.954 | 2254993.007 | 2253055.613 | 1792286.91 | 2217694.602 | 88 | -70.28% |  | 9255.816 | 9558.453 | 2995.937 | 9813.809 | 11499.693 | 9302.196 | 1093.829 | 2993.462 | 1165.777 | 811.593 | 105.89 | 138.86 | 29.072 | 98.439 |  | 321.613 | -89.27% | 367.421 | -87.74% |  | 0.89944 | 0.93086 | 0.8031 | 0.91336 | 1.0595 | 1.0082 | 0.90638 | 0.82725 | 0.71426 | 0.69249 | 0.081996 | 0.12316 | 0.025807 | 0.10985 | 0.29004 | -63.88% |  | SO2 permit rate - 1.39 lb/mmBtu
79 | 90 |  |  |  | 1 |  |  | 6705 | D080061 | 17430740.425 | 13031244.2 | 9029915.85 | 19794347.35 | 22588494.9 | 17520768.525 | 2407117.675 | 4055159.859 | 1516634.221 | 2233028.224 | 2865301.637 | 1149592.133 | 2709301.937 | 1774187.389 | 1916870.835 | 93 | -78.77% |  | 7408.291 | 6032.356 | 3825.09 | 9066.027 | 11661.07 | 8748.297 | 1093.98 | 1661.178 | 594.119 | 756.3 | 102.181 | 142.221 | 34.978 | 17.682 |  | 286.093 | -92.52% | 375.347 | -90.19% |  | 0.85003 | 0.92583 | 0.8472 | 0.91602 | 1.0325 | 0.99862 | 0.90895 | 0.81929 | 0.78347 | 0.67738 | 0.071323 | 0.24743 | 0.025821 | 0.019933 | 0.2985 | -64.77% |  | SO2 permit rate - 1.39 lb/mmBtu
80 | 91 | North Carolina | 37 | 2709 | 3 | LEE | Coal Steam | 8042 | D027093 | 13380027 | 14286303.85 | 13902569.575 | 12437961.85 | 13735915.225 | 14382665.7 | 13970081.975 | 13712263.225 | 8123317.175 | 11907757.975 | 14825114.175 | 9891672.075 | 7138673.075 | 0 | 0 | 97 | -100% |  | 10094.141 | 10120.462 | 9459.078 | 8370.56 | 8713.481 | 9371.848 | 8833.317 | 9321.257 | 5659.55 | 8362.615 | 9744.091 | 7046.595 | 5124.386 | 0 | 7046.595 | 0 | -100% | 0 | -100% |  | 1.5088 | 1.4168 | 1.3608 | 1.346 | 1.2687 | 1.3032 | 1.2646 | 1.3596 | 1.3934 | 1.4046 | 1.3145 | 1.4248 | 1.4357 | 0 | 0 | -100% |  | Plant retired 9/2012. | No longer in NEEDS | Plant retired at end of 2012
81 | 92 |  |  | 2712 | 3A,3B | ROXBORO | Coal Steam | 1619 | D02712C03 | 46066956.55 | 42152909.625 | 42454785.95 | 45242420.126 | 45330805.55 | 42213616.4 | 35494009.1 | 40693436.7 | 41002052.85 | 39920007.375 | 49795906.25 | 37469206.65 | 38182033.819 | 25522003.347 | 31021172.53 | 45.5 | -26.93% |  | 30714.17 | 29211.094 | 30610.492 | 33044.502 | 34416.158 | 33909.801 | 24827.543 | 26856.447 | 8765.884 | 2451.527 | 4201.434 | 2719.821 | 3347.413 | 2968.331 | 2719.821 | 4009.247 | -86.9% | 2533.431 | -91.72% |  | 1.3335 | 1.386 | 1.442 | 1.4608 | 1.5184 | 1.6066 | 1.399 | 1.3199 | 0.42758 | 0.12282 | 0.16875 | 0.14518 | 0.17534 | 0.23261 | 0.25848 | -82.07% | Wet scrubber 2008 | Units 3A and 3B Wet Limestone (Began May 05, 2008). Scrubber efficiency - 97%. NOx control - LNB+OFA. NOx post combustion control - SCR. SCR online - unit 3A 2002. Unit 3B - 1998. PM control - ESPC. Permit rate - 0.157 lb/mmBtu. Implementation of the "Clean Smokestacks Act" June 1, 2013 |  | Roxboro Units 1, 2, 3A, 3B, 4A, and 4B: The EPA accidentally revised the heat rates at these coal-fired units to 14,900 Btu/kWh based on comments pertaining to a wood fired unit located in Roxboro, NC. These units originally had heat rates ranging between from 10,051 Btu/kWh and 10,352 Btu/kWh. EPA Accidentally called CPI USA NC Roxboro(owned by Capital Power) in the NEEDS input file as Roxboro (owned by Duke) the NEEDS 5.14 input file indicates that heat rates were revised for two facilities, both CPI USA NC Roxboro (ORIS ID 2712) and Duke Energy Roxboro (ORIS ID 2712). | Heat Rates - 8,871 Btu/KWh; NOx rate - 0.225 lb/mmBtu. Implementation of the "Clean Smokestacks Act" June 1, 2013
82 | 93 |  |  |  | 2 |  |  | 2828 | D027122 | 44411517.925 | 39248603.475 | 41211435.95 | 40744833.575 | 38959752.675 | 37090983.425 | 47033162.675 | 43213181.15 | 43344702.275 | 43432597.1 | 38583729.1 | 24020328 | 38408921.513 | 34406843.79 | 29953878.142 | 58.8 | -27.32% |  | 30285.772 | 27470.277 | 29717.935 | 29904.139 | 29000.228 | 28210.508 | 31760.223 | 7764.123 | 862.751 | 3160.652 | 3071.327 | 1863.665 | 4025.781 | 4457.362 | 1863.665 | 3660.673 | -87.68% | 3478.93 | -88.29% |  | 1.3639 | 1.3998 | 1.4422 | 1.4679 | 1.4887 | 1.5212 | 1.3505 | 0.35934 | 0.039809 | 0.14554 | 0.1592 | 0.15517 | 0.20963 | 0.2591 | 0.24442 | -83.05% | Wet scrubber 2007 | Wet Lime FGD (Began Apr 01, 2007). Scrubber efficiency - 97%. NOx control - LNB+OFA. NOx post combustion control - SCR. SCR online 2005. PM control - ESPC. SO2 permit rate - 0.21 lb/mmBtu. Implementation of the "Clean Smokestacks Act" June 1, 2013 |  |  | Heat Rates - 8,581 Btu/KWh; NOx rate - 0.180 lb/mmBtu. Implementation of the "Clean Smokestacks Act" June 1, 2013
83 | 94 |  |  |  | 1 |  |  | 2828 | D027121 | 23398085.025 | 22186576.35 | 17501529.4 | 26064042 | 24314823.15 | 25377431.225 | 25494527.125 | 24121656.575 | 20921681.6 | 25316585.525 | 26707158.3 | 17404385.025 | 19245948.922 | 13962609.79 | 20553101.24 | 59 | 17.44% |  | 16057.643 | 15458.03 | 12027.594 | 18847.94 | 17976.844 | 18806.975 | 17258.874 | 15663.854 | 13792.14 | 1530.357 | 2139.586 | 1649.618 | 1980.059 | 2012.784 | 1649.618 | 2599.356 | -78.39% | 1600.66 | -86.69% |  | 1.3726 | 1.3935 | 1.3745 | 1.4463 | 1.4787 | 1.4822 | 1.3539 | 1.2987 | 1.3185 | 0.1209 | 0.16023 | 0.18956 | 0.20576 | 0.28831 | 0.25294 | -81.6% | Wet scrubber 2008 | Wet Lime FGD (Began Dec 06, 2008). Scrubber efficiency - 97%. NOx control - LNB+OFA. NOx post combustion control - SCR. SCR online 2002. PM control - ESPC. SO2 permit rate - 0.206 lb/mmBtu. Implementation of the "Clean Smokestacks Act" June 1, 2013 |  |  | Heat Rates - 9,529 Btu/KWh; NOx rate - 0.164 lb/mmBtu. Implementation of the "Clean Smokestacks Act" June 1, 2013
84 | 95 |  |  |  | 4A,4B |  |  | 2866 | D02712C04 | 37919658.25 | 42488606.925 | 44422901.1 | 41812381.7 | 41898038.3 | 40630554.975 | 40155872.575 | 32352644.95 | 43561979.35 | 39925364.2 | 40604179.95 | 40524413.65 | 46040505.056 | 26556031.317 | 41943353.867 | 63.5 | -5.582% |  | 19855.205 | 22066.696 | 23253.508 | 22140.546 | 21868.869 | 20516.875 | 20780.35 | 14962.859 | 1015.173 | 2486.965 | 2702.718 | 3101.326 | 4019.321 | 3204.361 | 3101.326 | 5378.516 | -76.87% | 2930.898 | -87.4% |  | 1.0472 | 1.0387 | 1.0469 | 1.059 | 1.0439 | 1.0099 | 1.035 | 0.92499 | 0.046608 | 0.12458 | 0.13313 | 0.15306 | 0.1746 | 0.24133 | 0.25647 | -75.5% | Wet scrubber 2007 | Units 4A and 4B Wet Limestone (Began Nov 27, 2008). Scrubber efficiency - 97%. NOx control - LNB+OFA. NOx post combustion control - SCR. SCR online - unit 4A 2001, unit 4B 2002. PM control - ESPH. SO2 permit rate - 0.175 lb/mmBtu. Implementation of the "Clean Smokestacks Act" June 1, 2013. |  |  | Heat Rates - 9,999 Btu/KWh; NOx rate - 0.174 lb/mmBtu. Implementation of the "Clean Smokestacks Act" June 1, 2013
85 | 96 |  |  | 2713 | 3 | L V SUTTON | Coal Steam | 2840 | D027133 | 18981277.65 | 18905135.25 | 20064802.5 | 23474850.4 | 21738414.8 | 23010941.1 | 20975937.725 | 19494051.125 | 19173018.025 | 16283838.575 | 16806162.7 | 12231065.875 | 11082428.175 | 11932364.45 | 0 | 61 | -100% |  | 15135.211 | 14743.111 | 14491.977 | 14774.924 | 13533.209 | 14256.91 | 13100.35 | 12680.093 | 13075.78 | 12027.491 | 11861.007 | 8850.229 | 7754.904 | 8186.742 | 8850.229 | 0 | -100% | 0 | -100% |  | 1.5948 | 1.5597 | 1.4445 | 1.2588 | 1.2451 | 1.2391 | 1.2491 | 1.3009 | 1.364 | 1.4772 | 1.4115 | 1.4472 | 1.3995 | 1.3722 | 0 | -100% |  | Retiring in 2013 (NC 5-year progress report draft). Retirement year - 2013. No longer reporting to CAMD in 2013. NOx Control - LNBO. NOx Post combustion Control - SNCR. SNCR Online year - 2005. PM Control - ESPC. SO2 permit rate - 2.3 lb/ mmBtu. | No longer in NEEDS | Plant retired at end of 2013
86 | 97 |  |  | 2721 | 5 | CLIFFSIDE | Coal Steam | 3319 | D027215 | 33175658.025 | 33623388.279 | 24218041.191 | 35402458.061 | 30166011.576 | 31521923.347 | 32959328.61 | 33656295.84 | 36830771.622 | 30947715.441 | 23601070.581 | 24797873.847 | 11620564.585 | 13323284.01 | 13407760.683 | 75.1667 | -44.64% |  | 23945.952 | 25555.608 | 19429.478 | 28183.1 | 23558.181 | 23308.518 | 23855.656 | 22623.221 | 25178.942 | 22483.765 | 11702.922 | 308.091 | 284.474 | 460.316 | 308.091 | 337.778 | -98.26% | 181.651 | -99.07% |  | 1.4436 | 1.5201 | 1.6045 | 1.5922 | 1.5619 | 1.4789 | 1.4476 | 1.3444 | 1.3673 | 1.453 | 0.99173 | 0.024848 | 0.04896 | 0.069099 | 0.050385 | -96.86% | Wet scrubber 2010 | Wet Lime FGD (Began Oct 04, 2010). Scrubber efficiency - 98.2%. NOx control - LNC3. NOx post combustion control - SCR. SCR online - 2002. PM control - ESPC. SO2 permit rate - 1.6 lb/mmBtu. |  |  | NOx rate - 0.057 lb/mmBtu. Implementation of the "Clean Smokestacks Act" June 1, 2013
87 | 98 |  |  | 2727 | 4 | MARSHALL | Coal Steam | 3113 | D027274 | 41100375.3 | 31972620.787 | 41702201.558 | 42716745.405 | 39930130.759 | 43006921.994 | 32692109.324 | 46708800.955 | 41620963.104 | 43132066.484 | 45653499.889 | 39685899.853 | 38084958.773 | 36447985.826 | 12393299.936 | 68.3333 | -70.28% |  | 25362.931 | 21610.146 | 27322.995 | 30365.239 | 29394.589 | 33079.304 | 21481.457 | 1991.675 | 2014.878 | 1481.625 | 1318.671 | 1304.619 | 1995.847 | 2466.635 | 1304.619 | 945.433 | -96.54% | 1639.114 | -94% |  | 1.2342 | 1.3518 | 1.3104 | 1.4217 | 1.4723 | 1.5383 | 1.3142 | 0.085281 | 0.09682 | 0.068702 | 0.057769 | 0.065747 | 0.10481 | 0.13535 | 0.15257 | -88.36% | Wet scrubber 2006 | Wet Lime FGD (Began Oct 28, 2006). Scrubber efficiency - 95%. NOx control - LNC3. NOx post combustion control - SNCR. SNCR online - 2007. PM control - ESPC. SO2 permit rate - 0.105 lb/mmBtu. |  | Marshall Units 1 and 2: The IPM forecast retires these units as a result of the SCR retrofit at GG Allen. According to Duke Energy’s May 19, 2015 forecast, these coal units will not be retired. | NOx rate - 0.124 lb/mmBtu. Implementation of the "Clean Smokestacks Act" June 1, 2013
88 | 99 |  |  |  | 3 |  |  | 3122 | D027273 | 39645277.025 | 42106304.494 | 39880089.626 | 37221504.667 | 41204040.735 | 39929205.647 | 29979754.669 | 45559212.561 | 36684458.444 | 46987681.352 | 41861574.521 | 39540360.928 | 32913538.743 | 18559016.213 | 41843811.49 | 69.4 | 4.924% |  | 23872.295 | 27731.211 | 26381.424 | 26275.7 | 30369.53 | 30534.666 | 24500.616 | 7650.682 | 1749.184 | 1592.144 | 1162.834 | 1291.006 | 1278.707 | 848.905 | 1291.006 | 2788.656 | -89.43% | 1776.289 | -93.27% |  | 1.2043 | 1.3172 | 1.323 | 1.4119 | 1.4741 | 1.5294 | 1.6345 | 0.33586 | 0.095364 | 0.067769 | 0.055556 | 0.065301 | 0.077701 | 0.091482 | 0.13329 | -89.93% | Wet scrubber 2007 | Wet Lime FGD (Began Mar 15, 2007). Scrubber efficiency - 95%. NOx control - LNC3. NOx post combustion control - SCR. PM control - ESPC. SO2 permit rate - 0.078 lb/mmBtu. |  |  | NOx rate - 0.321 lb/mmBtu. Implementation of the "Clean Smokestacks Act" June 1, 2013
89 | 100 |  |  | 6250 | 1A,1B | MAYO | Coal Steam | 1733 | D06250C05 | 56806000.275 | 50817583.825 | 52674734.3 | 45514146.1 | 51639739.3 | 51268653.325 | 46476353.75 | 43740942.925 | 39416952.9 | 41899309.55 | 51011944.9 | 38269514.1 | 37234174.577 | 28209574.18 | 28383297.986 | 47.75 | -46.12% |  | 29511.668 | 25943.299 | 27410.227 | 23940.863 | 27558.883 | 27075.765 | 24499.002 | 22810.525 | 20072.211 | 5931.721 | 5368.608 | 7235.33 | 6060.737 | 4570.207 | 7235.33 | 3490.709 | -87.26% | 2484.277 | -90.94% |  | 1.039 | 1.021 | 1.0407 | 1.052 | 1.0674 | 1.0562 | 1.0543 | 1.043 | 1.0185 | 0.28314 | 0.21048 | 0.37812 | 0.32555 | 0.32402 | 0.24597 | -76.37% | Wet scrubber 2009 | Units 1A and 1B Wet Lime FGD (Began Apr 10, 2009). Scrubber efficiency - 97%. NOx control - LNB+OFA. NOx post combustion control - SCR. SCR online - 2006. PM control - ESPH. SO2 permit rate - 0.326 lb/mmBtu. Implementation of the "Clean Smokestacks Act" June 1, 2013 |  |  | NOx rate - 0.163 lb/mmBtu. Implementation of the "Clean Smokestacks Act" June 1, 2013
90 | 101 |  |  | 8042 | 1 | BELEWS CREEK | Coal Steam | 703 | D080421 | 39025917.05 | 64757155.722 | 85232109.391 | 39030454.808 | 64154486 | 69237383.365 | 67835958.909 | 58087551.996 | 80148713.538 | 66215753.498 | 74255520.777 | 70012806.324 | 69896660.953 | 53451243.854 | 69146321.973 | 15.3333 | -18.87% |  | 24643.101 | 42055.75 | 57848.792 | 26558.731 | 42320.963 | 49096.379 | 47023.834 | 38355.742 | 2197.752 | 2004.36 | 2102.45 | 1675.979 | 2199.525 | 2471.615 | 1675.979 | 4092.141 | -92.93% | 3230.152 | -94.42% |  | 1.2629 | 1.2989 | 1.3574 | 1.3609 | 1.3193 | 1.4182 | 1.3864 | 1.3206 | 0.054842 | 0.06054 | 0.056627 | 0.047876 | 0.062936 | 0.092481 | 0.11836 | -91.28% | Wet scrubber 2008 | Wet Limestone. Began 2005. Scrubber efficiency - 95%. NOx control - LNCB+OFA. NOx post combustion control - SCR. SCR online - 2003. PM control - ESPC+B. SO2 permit rate - 0.063 lb/mmBtu. |  |  | NOx rate - 0.078 lb/mmBtu. Implementation of the "Clean Smokestacks Act" June 1, 2013
91 | 102 |  |  |  | 2 |  |  | 988 | D080422 | 75275408.15 | 63397342.827 | 67798215.303 | 50857834.06 | 70631131.561 | 69353179.941 | 68954796.627 | 71930212.5 | 74362438.57 | 70204793.439 | 59045182.865 | 74913418.799 | 59523138.165 | 63132309.801 | 53207491.54 | 24 | -21.52% |  | 47686.078 | 41020.769 | 45236.275 | 32087.421 | 45982.163 | 47716.291 | 48266.335 | 48031.867 | 15053.755 | 2214.695 | 1522.628 | 1631.59 | 1875.163 | 2603.395 | 1631.59 | 2940.357 | -93.5% | 3563.853 | -92.12% |  | 1.267 | 1.2941 | 1.3344 | 1.2618 | 1.302 | 1.376 | 1.3999 | 1.3355 | 0.40488 | 0.063092 | 0.051575 | 0.043559 | 0.063006 | 0.082474 | 0.11052 | -91.72% | Wet scrubber 2008 | Wet Limestone (Began Apr 28, 2008). Scrubber efficiency - 95%. NOx control - LNCB+OFA. NOx post combustion control - SCR. SCR online - 2003. PM control - ESPC. SO2 permit rate - 0.063 lb/mmBtu. |  |  | NOx rate - 0.074 lb/mmBtu. Implementation of the "Clean Smokestacks Act" June 1, 2013
92 | 103 | Ohio | 39 | 2828 | 1 | CARDINAL | Coal Steam | 709 | D028281 | 28657228.775 | 31183093.225 | 24679545.775 | 33516398.325 | 34365541.95 | 32246192.15 | 31028035.107 | 29305347.179 | 29626743.285 | 32906487.323 | 33791587.284 | 25221081.76 | 26601037.079 | 33440055.577 | 26894202.873 | 21.8333 | 8.974% |  | 69884.18 | 59741.083 | 37831.736 | 52481.457 | 44293.886 | 46714.094 | 37114.775 | 36778.881 | 6831.886 | 2687.579 | 3806.354 | 3248.813 | 2710.519 | 4635.835 | 3248.813 | 3455.046 | -90.87% | 4471.172 | -88.18% |  | 4.8772 | 3.8316 | 3.0658 | 3.1317 | 2.5778 | 2.8973 | 2.3923 | 2.51 | 0.4612 | 0.16335 | 0.22528 | 0.25763 | 0.20379 | 0.27726 | 0.25694 | -91.62% | Wet scrubber 2007 | Wet Limestone (Began Mar 25, 2008). Scrubber efficiency - 98%. NOx control - LNCB. NOx post combustion control - SCR. SCR online - 2003. PM control - ESPC. SO2 permit rate - 1.056 lb/mmBtu. | Active. Online Year - 1966. Wet Scrubber. Scrubber online 2007. Scrubber efficiency 98%. NOx combustion control - LNCB. NOx post combustion control - SCR. SCR online 2003. PM control - ESPC. Flue gas conditioning flag - No. SO2 permit rate - 1.056 lbs/mmBtu. BART Affected unit - Yes.
93 | 104 |  |  |  | 2 |  |  | 2712 | D028282 | 33783548.275 | 28619400.775 | 32833770.05 | 29431943.275 | 27856029.1 | 33742391.375 | 36636142.354 | 29398620.269 | 35523515.829 | 27521682.613 | 24979145.261 | 19453730.712 | 37665986.051 | 34452059.818 | 38520123.099 | 56 | 17.32% |  | 26697.486 | 21286.852 | 21367.32 | 21147.958 | 28733.394 | 41530.022 | 24445.153 | 17685.296 | 3456.537 | 4273.951 | 2119.073 | 1650.055 | 3539.592 | 3993.06 | 1650.055 | 4516.143 | -78.86% | 4134.912 | -80.65% |  | 1.5805 | 1.4876 | 1.3015 | 1.4371 | 2.063 | 2.4616 | 1.3345 | 1.2031 | 0.19461 | 0.31059 | 0.16967 | 0.16964 | 0.18795 | 0.2318 | 0.23448 | -81.98% | Wet scrubber 2007 | Wet Limestone (Began Dec 15, 2007). Scrubber efficiency - 98%. NOx control - LNCB. NOx post combustion control - SCR. SCR online - 2003. PM control - ESPC. SO2 permit rate - 1.056 lb/mmBtu. | Active. Online Year - 1967. Wet Scrubber. Scrubber online 2007. Scrubber efficiency 98%. NOx combustion control - LNCB. NOx post combustion control - SCR. SCR online 2003. PM control - ESPC. Flue gas conditioning flag - No. SO2 permit rate - 1.056 lbs/mmBtu. BART Affected unit - Yes.
94 | 105 |  |  |  | 3 |  |  | 3943 | D028283 | 39324194 | 31220029.125 | 24454214.925 | 34146723.925 | 37759357.85 | 40003693.275 | 39408867.6 | 44597074.55 | 33384325.155 | 43351427.474 | 37871602.49 | 31888714.642 | 7190943.885 | 35359662.738 | 37390538.505 | 80 | 52.9% |  | 22771.782 | 19154.313 | 15551.518 | 23299.118 | 27107.35 | 27603.521 | 25319.613 | 26824.156 | 22208.166 | 27789.412 | 26596.33 | 20300.72 | 1893.826 | 2048.776 | 20300.72 | 2686.848 | -82.72% | 947.305 | -93.91% |  | 1.1582 | 1.2271 | 1.2719 | 1.3646 | 1.4358 | 1.38 | 1.285 | 1.203 | 1.3305 | 1.2821 | 1.4046 | 1.2732 | 0.52673 | 0.11588 | 0.14372 | -88.7% | Wet scrubber 2010* | AEP installing scrubber on stack 3 in 2011. Wet Limestone (2012). Scrubber efficiency - 90%. NOx control - LNB. NOx post combustion control - SCR. SCR online - 2003. PM control - ESPH. SO2 permit rate - 0.66 lb/mmBtu. | Active. Online Year - 1977. Wet Scrubber. Scrubber online 2012. Scrubber efficiency 90%. NOx combustion control - LNB. NOx post combustion control - SCR. SCR online 2003. PM control - ESPC. Flue gas conditioning flag - No. SO2 permit rate - 0.66 lbs/mmBtu. BART Affected unit - Yes.
95 | 106 |  |  | 2830 | 6 | WALTER C BECKJORD | Coal Steam | 1626 | D028306 | 29296532.675 | 21947782.3 | 25725156.35 | 25334492.55 | 25335884.625 | 24021820.6 | 24660800.55 | 26568785.65 | 12273147.961 | 23873641.145 | 23822941.752 | 22733209.435 | 19499477.888 | 14813207.779 | 12681133.069 | 45.8333 | -50.71% |  | 30441.5 | 25448.345 | 30511.138 | 28676.201 | 36997.678 | 30020.143 | 29486.62 | 24230.452 | 8978.323 | 19669.243 | 46944.636 | 57308.221 | 42999.337 | 31029.36 | 57308.221 | 23485.804 | -23.03% | 0 | -100% |  | 2.0782 | 2.319 | 2.3721 | 2.2638 | 2.9206 | 2.4994 | 2.3914 | 1.824 | 1.4631 | 1.6478 | 3.9411 | 5.0418 | 4.4103 | 4.1894 | 3.7041 | 56.15% |  | Retirement year - 2015. Effective 6/1/2015. NOx Control - LNC3. PM Control - ESPC. SO2 permit rate - 7.19 lb/mmBtu. Duke plans to close Beckjord by 1/15; Beckjord additional tons reduced at other stacks (not in 167) | Retired. Online 1969. Retired 2015. Nox control - LNC3. PM control - ESPC. Flue gas conditioning flag - Yes. SO2 permit rate - 7.19 lbs/mmBtu. BART Affected unit - Yes.
96 | 107 |  |  | 2832 | 7 | MIAMI FORT | Coal Steam | 1599 | D028327 | 36844663 | 25839409.675 | 31401833.675 | 26380507.075 | 33685190.55 | 26946268.8 | 31952502.95 | 27828465.825 | 34168588.359 | 38549906.418 | 41667170.778 | 32240377.582 | 40691724.933 | 38614088.763 | 35180952.526 | 40.3333 | 12.03% |  | 39662.929 | 36521.76 | 46562.961 | 41189.458 | 64168.8 | 37418.719 | 29235.639 | 25229.001 | 2468.965 | 2657.527 | 3596.67 | 2764.702 | 6097.91 | 5182.025 | 2764.702 | 4685.832 | -89.94% | 3423.418 | -92.65% |  | 2.153 | 2.8268 | 2.9656 | 3.1227 | 3.8099 | 2.7773 | 1.8299 | 1.8132 | 0.14452 | 0.13787 | 0.17264 | 0.17151 | 0.29971 | 0.2684 | 0.26638 | -91.02% | Wet scrubber 2008 | Wet Limestone (Began Nov 25, 2007). Scrubber efficiency - 97%. NOx control - LNB + OFA. NOx post combustion control - SCR. SCR online - 2003. PM control - ESPC. SO2 permit rate -2.37 lb/mmBtu. | Active. Online Year - 1975. Wet Scrubber. Scrubber online 2008. Scrubber efficiency 97%. NOx combustion control - LNB+OFA. NOx post combustion control - SCR. SCR online 2003. PM control - ESPC. Flue gas conditioning flag - No. SO2 permit rate - 2.37 lbs/mmBtu. BART Affected unit - Yes.
97 | 108 |  |  |  | 5-1, 5-2, 6 |  |  | 2712 | D02832C06 | 18868599.766 | 15245686.082 | 15004757.186 | 14156133.794 | 10687896.388 | 14089802.945 | 10632459.411 | 11188637.55 | 10280404.961 | 10354695.649 | 9451999.875 | 11364139.008 | 8774620.124 | 11142736.226 | 10065019.812 | 55.6667 | -32.92% |  | 23048.822 | 24251.356 | 23572.938 | 24072.02 | 21152.244 | 24320.759 | 18337.137 | 17055.236 | 19872.434 | 19970.748 | 17983.858 | 21756.276 | 15790.843 | 19958.032 |  | 18865.346 | -19.97% | 0 | -100% |  | 2.4431 | 3.1814 | 3.1421 | 3.4009 | 3.9582 | 3.4522 | 3.4493 | 3.0487 | 3.8661 | 3.8573 | 3.8053 | 3.8289 | 3.5992 | 3.5822 | 3.7487 | 19.31% |  | Duke to shut down unit 6 by 2015; additional tons reduced from other stack (not in 167). Retirement year - 2015. NOx Control - LNB+OFA. PM Control - ESPC. SO2 permit rate - 5 lb/mmBtu. | Unit 6 Retired. Online 1960. Retired 2015. Nox control - LNB+OFA. PM control - ESPC. Flue gas conditioning flag - No. SO2 permit rate - 5 lbs/mmBtu.
98 | 109 |  |  | 2836 | 12 | AVON LAKE | Coal Steam | 1626 | D0283612 | 26676884.425 | 34858120.25 | 40123647.825 | 31505463.911 | 22621910.341 | 31030885.923 | 31705424.75 | 24480325.888 | 26876131.766 | 28746315.951 | 24931939.429 | 21935452.268 | 23361606.368 | 26371179.643 | 19827517.044 | 46 | -50.58% |  | 19372.131 | 30329.126 | 41840.317 | 30968.304 | 25593.542 | 37773.891 | 38697.127 | 32219.491 | 20582.908 | 36502.849 | 34481.008 | 31449.032 | 37045.231 | 39561.543 | 31449.032 | 33113.093 | -20.86% | 47964.216 | 14.64% |  | 1.4524 | 1.7401 | 2.0856 | 1.9659 | 2.2627 | 2.4346 | 2.441 | 2.6323 | 1.5317 | 2.5397 | 2.766 | 2.8674 | 3.1715 | 3.0004 | 3.3401 | 60.15% |  | To retire 4/15; NOx control - LNB+OFA. NOx Post Combustion Control - SNCR. SNCR online - NEEDS 2004. Suggested 2006. PM Control - ESPC. SO2 permit rate - 4.65lb/mmBtu. Units incorrectly shut down or under-utilized in EPA’s 2018 Estimates. | Active. Online Year - 1970. NOx combustion control - LNB+OFA. NOx post combustion control - SNCR. SNCR online 2006. PM control - ESPC. Flue gas conditioning flag - No. SO2 permit rate - 4.65 lbs/mmBtu. BART Affected unit - Yes.
99 | 110 |  |  | 2837 | 5 | EASTLAKE | Coal Steam | 2850 | D028375 | 25279802.375 | 18723083.85 | 32428652.95 | 34726844.5 | 34355464.75 | 43019729.975 | 42648145.575 | 34014902.975 | 35179791.135 | 27935909.094 | 31735223.818 | 39941603.728 | 23952908.825 | 0 | 0 | 61.75 | -100% |  | 36646.271 | 25678.825 | 37474.067 | 43566.394 | 43710.964 | 49292.866 | 48631.562 | 37056.572 | 35711.409 | 28127.939 | 31526.672 | 34804.674 | 29916.038 | 0 | 34804.674 | 0 | -100% | 0 | -100% |  | 2.8993 | 2.743 | 2.3112 | 2.5091 | 2.5446 | 2.2916 | 2.2806 | 2.1788 | 2.0302 | 2.0137 | 1.9869 | 1.7428 | 2.4979 | 0 | 0 | -100% |  | 2 units shut down 9/12, remaining units to be shutdown/peaking by 2015, may convert to NG;Retirement year in NEEDs - 2012. Suggested - 2016
100 | 111 |  |  | 2840 | 4 | CONESVILLE | Coal Steam | 593 | D028404 | 39401653.825 | 28039496.425 | 43720679.8 | 47052639.2 | 27387382.375 | 44779193.25 | 38915109.55 | 44885033.725 | 36844643.396 | 20260274.344 | 25123658.02 | 28347872.1 | 25808235.669 | 29539572.435 | 41495672.449 | 2.8333 | -5.089% |  | 76276.628 | 46660.189 | 87589.614 | 83557.672 | 47873.506 | 80980.932 | 71922.539 | 92626.291 | 72394.949 | 12025.109 | 1823.059 | 1803.165 | 2179.302 | 1674.108 | 1803.165 | 2310.74 | -97.36% | 2393.627 | -97.27% |  | 3.8717 | 3.3282 | 4.0068 | 3.5517 | 3.496 | 3.6169 | 3.6964 | 4.1273 | 3.9297 | 1.1871 | 0.14513 | 0.12722 | 0.16888 | 0.11335 | 0.11137 | -97.22% | Wet scrubber 2009 | Wet Limestone (Began Apr 01, 2009). Scrubber efficiency - 98%. NOx control - LNB + BOOS + OFA. NOx post combustion control - SCR. SCR online - 2009. PM control - ESPC. SO2 permit rate -0.9 lb/mmBtu. | Active. Online Year - 1973. Wet Scrubber. Scrubber online - 2009. Scrubber efficiency - 98%. NOx combustion control - LNB+BOOS+OFA. NOx post combustion control - SCR. SCR online 2009. PM control - ESPC. Flue gas conditioning flag - Yes. SO2 permit rate - 0.9 lbs/mmBtu. BART Affected unit - Yes.
101 | 113 |  |  |  | 1,2 |  |  | 3403 | D02840C02 | 13637137.15 | 10837951.25 | 11546067.35 | 12286856.55 | 7696340.65 | 1035723.275 | 0 | 0 | 0 | 0 | 0 | 0 | 0 | 0 | 0 | 75.25 | -100% |  | 31308.291 | 25802.014 | 23654.841 | 23677.067 | 13506.008 | 1901.539 | 0 | 0 | 0 | 0 | 0 | 0 | 0 | 0 |  | 0 | -100% | 0 | -100% |  | 4.5916 | 4.7614 | 4.0975 | 3.854 | 3.5097 | 3.6719 | 0 | 0 | 0 | 0 | 0 | 0 | 0 | 0 | 0 | -100% | n/a | AEP retired in 2005 due to tube corrosion
102 | 114 |  |  | 2850 | 1 | J M STUART | Coal Steam | 1745 | D028501 | 40099595.613 | 32496835.369 | 41201682.246 | 35057415.97 | 34156245.555 | 31282781.198 | 30646463.906 | 37624045.387 | 38355773.837 | 39282807.262 | 32473530.502 | 38905212.326 | 32346845.109 | 34428851.997 | 30657934.452 | 48 | -25.59% |  | 29042.821 | 24370.963 | 31836.024 | 29430.259 | 29536.719 | 24541.575 | 23181.839 | 28031.646 | 9611.921 | 12423.034 | 2870.87 | 1933.746 | 2941.734 | 3655.226 | 1933.746 | 2382.659 | -92.52% | 2251.671 | -92.93% |  | 1.4485 | 1.4999 | 1.5454 | 1.679 | 1.7295 | 1.569 | 1.5129 | 1.4901 | 0.5012 | 0.63249 | 0.17681 | 0.099408 | 0.18189 | 0.21234 | 0.15544 | -89.94% | Wet scrubber 2008 | Wet Lime FGD (Began Apr 30, 2008). Scrubber efficiency - 97%. NOx control - LNB. NOx post combustion control - SCR. SCR online - 2003. PM control - ESPC. SO2 permit rate -3.16 lb/mmBtu. | Active. Online Year - 1971. Wet Scrubber. Scrubber online - 2008. Scrubber efficiency - 97%. NOx combustion control - LNB. NOx post combustion control - SCR. SCR online 2003. PM control - ESPC. Flue gas conditioning flag - Yes. SO2 permit rate - 3.16 lbs/mmBtu. BART Affected unit - Yes.
103 | 115 |  |  |  | 3 |  |  | 2549 | D028503 | 31069103.635 | 37083053.142 | 35393380.75 | 36720870.075 | 34163795.575 | 29003821.655 | 37740832.211 | 37394108.599 | 38171928.694 | 41031770.573 | 31990407.908 | 38073489.924 | 20431633.073 | 35729621.484 | 25011317.913 | 53.3333 | -29.33% |  | 22685.655 | 28575.365 | 28225.036 | 31261.586 | 30513.237 | 23889.201 | 29965.532 | 28958.026 | 6477.983 | 17856.01 | 1207.705 | 1980.255 | 1458.4 | 2805.967 | 1980.255 | 2410.734 | -91.46% | 2398.168 | -91.5% |  | 1.4603 | 1.5412 | 1.5949 | 1.7027 | 1.7863 | 1.6473 | 1.588 | 1.5488 | 0.33941 | 0.87035 | 0.075504 | 0.10402 | 0.14276 | 0.15707 | 0.19277 | -87.91% | Wet scrubber 2008 | Retirement year - NEEDs 12/31/2011, Suggested 2012, Effective 12/31/2012. Wet Lime FGD (Began Feb 15, 2008). Scrubber efficiency - 97%. NOx control - LNB. NOx post combustion control - SCR. SCR online - 2003. PM control - ESPC. SO2 permit rate -3.16 lb/mmBtu. | Active. Online Year - 1970. Wet Scrubber. Scrubber online - 2008. Scrubber efficiency - 97%. NOx combustion control - LNB. NOx post combustion control - SCR. SCR online 2003. PM control - ESPC. Flue gas conditioning flag - Yes. SO2 permit rate - 3.16 lbs/mmBtu. BART Affected unit - Yes.
104 | 116 |  |  |  | 2 |  |  | 2549 | D028502 | 39198476.365 | 25848052.005 | 37778253.334 | 36350828.491 | 34228434.832 | 34405611.867 | 34601222.976 | 29306805.529 | 38348746.101 | 38149758.079 | 41308582.721 | 31248920.148 | 34277382.078 | 29743252.679 | 30039362.778 | 53.6667 | -20.49% |  | 28500.958 | 19972.569 | 29710.252 | 31477.351 | 30214.962 | 27810.832 | 27206.984 | 22718.655 | 11657.39 | 14719.698 | 3389.484 | 1372.003 | 2191.452 | 2121.956 | 1372.003 | 3663.346 | -87.67% | 2135.844 | -92.81% |  | 1.4542 | 1.5454 | 1.5729 | 1.7319 | 1.7655 | 1.6166 | 1.5726 | 1.5504 | 0.60797 | 0.77168 | 0.16411 | 0.087811 | 0.12787 | 0.14268 | 0.2439 | -84.49% | Wet scrubber 2008 | Wet Lime FGD (Began May 15, 2008). Scrubber efficiency - 97%. NOx control - LNB. NOx post combustion control - SCR. SCR online - 2003. PM control - ESPC. SO2 permit rate -3.16 lb/mmBtu. | Active. Online Year - 1972. Wet Scrubber. Scrubber online - 2008. Scrubber efficiency - 97%. NOx combustion control - LNB. NOx post combustion control - SCR. SCR online 2003. PM control - ESPC. Flue gas conditioning flag - Yes. SO2 permit rate - 3.16 lbs/mmBtu. BART Affected unit - Yes.
105 | 117 |  |  |  | 4 |  |  | 2713 | D028504 | 36107074.494 | 38106271.029 | 37436049.207 | 39527815.379 | 30525659.021 | 39985401.513 | 30645557.275 | 34748910.384 | 35960205.887 | 37852198.738 | 34368836.156 | 33704917.024 | 33673182.251 | 35092561.366 | 25516895.735 | 56 | -31.84% |  | 25424.725 | 27647.273 | 27777.828 | 32030.074 | 25301.244 | 29983.859 | 23294.158 | 27609.773 | 7166.255 | 19002.259 | 2336.606 | 3155.097 | 2272.575 | 2958.748 | 3155.097 | 2395 | -91.38% | 2634.972 | -90.51% |  | 1.4083 | 1.4511 | 1.484 | 1.6206 | 1.6577 | 1.4997 | 1.5202 | 1.5891 | 0.39857 | 1.004 | 0.13597 | 0.18722 | 0.13498 | 0.16863 | 0.18772 | -87.35% | Wet scrubber 2008 | Wet Lime FGD (Began Jan 07, 2008). Scrubber efficiency - 97%. NOx control - LNB. NOx post combustion control - SCR. SCR online - 2003. PM control - ESPC. SO2 permit rate -3.16 lb/mmBtu. | Active. Online Year - 1974. Wet Scrubber. Scrubber online - 2008. Scrubber efficiency - 97%. NOx combustion control - LNB. NOx post combustion control - SCR. SCR online 2003. PM control - ESPC. Flue gas conditioning flag - Yes. SO2 permit rate - 3.16 lbs/mmBtu. BART Affected unit - Yes.
106 | 118 |  |  | 2864 | 1 [5] thru 8 | R E BURGER | Coal Steam | 2554 | D02864C01 | 20555170.357 | 20790677.798 | 21208478.891 | 17384873.853 | 16351747.337 | 24031260.695 | 19008415.8 | 19865843.447 | 16508165.206 | 6532940.951 | 12278899.292 | 0 | 0 | 0 | 0 | 53.8333 | -100% |  | 47344.206 | 50656.546 | 35453.659 | 29929.789 | 26774.455 | 37598.268 | 17295.353 | 22508.532 | 15126.063 | 5988.033 | 12719.093 | 0 | 0 | 0 |  | 0 | -100% | 0 | -100% |  | 4.6065 | 4.873 | 3.3433 | 3.4432 | 3.2748 | 3.1291 | 1.8198 | 2.2661 | 1.8326 | 1.8332 | 2.0717 | 0 | 0 | 0 | 0 | -100% | n/a | Mothballed to peaking plant 2010 | Unit 5 - Retired 2012. PM control - ESPC. Flue gas conditioning flag - No. SO2 permit rate - 9.02lbs/mmBtu. Unit - 6 - Active - Online Year - 1950. Reitrement year - 2030. PM control - ESPC. Flue gas conditioning flag - No. SO2 permit rate - 9.02lbs/mmBtu.
107 | 119 |  |  | 2866 | 7 | W H SAMMIS | Coal Steam | 1507 | D028667 | 28034291.25 | 38995345.225 | 35822429.125 | 44990602.975 | 43231508.675 | 49439404.725 | 45614012.525 | 37346424.675 | 42459823.737 | 36317642.823 | 32809432.358 | 38972949.801 | 28246520.606 | 32013507.02 | 32639769.853 | 35.5 | -8.885% |  | 24091.616 | 33722.386 | 33994.825 | 44844.734 | 38163.777 | 33561.434 | 25739.325 | 26252.882 | 29630.523 | 36152.889 | 5403.91 | 1541.075 | 1286.957 | 1394.125 | 1541.075 | 1377.261 | -95.95% | 1328.654 | -96.09% |  | 1.7187 | 1.7296 | 1.898 | 1.9935 | 1.7656 | 1.3577 | 1.1286 | 1.4059 | 1.3957 | 1.9909 | 0.32941 | 0.079084 | 0.091123 | 0.087096 | 0.084392 | -95.55% | Wet scrubber 2011 | Wet Lime FGD (Began Apr 01, 2010) | Active. Online Year - 1971. Wet Scrubber. Scrubber online - 2010. Scrubber efficiency - 98%. NOx combustion control - LNBO. NOx post combustion control - SCR. SCR online 2010. PM control - ESPC. Flue gas conditioning flag - No. SO2 permit rate - 1.1 lbs/mmBtu. BART Affected unit - Yes.
108 | 120 |  |  |  | 5 |  |  | 2872 | D028665 | 20641198.3 | 16593050.575 | 21110259.775 | 21526832.925 | 14946780.4 | 19514681.675 | 18902198.925 | 21087798.75 | 17737972.962 | 9809040.662 | 16659538.759 | 11562074.769 | 5693017.753 | 14333583.508 | 13190807.772 | 67.5 | -37.51% |  | 21290.593 | 14863.06 | 19990.176 | 22337.41 | 14245.706 | 13520.204 | 10021.273 | 13736.474 | 12209 | 6695.187 | 947.491 | 429.86 | 260.905 | 631.304 | 429.86 | 581.987 | -97.09% | 360.871 | -98.19% |  | 2.0629 | 1.7915 | 1.8939 | 2.0753 | 1.9062 | 1.3856 | 1.0603 | 1.3028 | 1.3766 | 1.3651 | 0.11375 | 0.074357 | 0.091658 | 0.088087 | 0.088241 | -95.34% |  | Wet Lime FGD 2010 | Active. Online Year - 1967. Wet Scrubber. Scrubber online - 2010. Scrubber efficiency - 98%. NOx combustion control - LNBO+OFA. NOx post combustion control - SNCR. SNCR online 2006. PM control - ESPC. Flue gas conditioning flag - No. SO2 permit rate - 1.1 lbs/mmBtu. BART Affected unit - Yes.
109 | 121 |  |  |  | 3,4 |  |  | 3136 | D02866C02 | 24000519.375 | 21069827.55 | 28262163.299 | 23010120.9 | 16804708.55 | 19531900.575 | 21720031.2 | 24132941.7 | 18368932.793 | 8773874.115 | 19403016.027 | 18007004.989 | 13719974.935 | 18903824.222 | 18037398.384 | 70.3333 | -36.18% |  | 24231.587 | 18859.868 | 26425.399 | 23569.432 | 15885.689 | 13536.85 | 11585.236 | 15281.733 | 12864.287 | 5756.53 | 1525.761 | 800.297 | 610.498 | 2544.898 | 800.297 | 3527.665 | -86.65% | 2326.461 | -91.2% |  | 2.0193 | 1.7902 | 1.87 | 2.0486 | 1.8906 | 1.3861 | 1.0668 | 1.2665 | 1.4007 | 1.3122 | 0.15727 | 0.088887 | 0.088994 | 0.26925 | 0.39115 | -79.08% |  | Unit 3 Wet Lime FGD (Began Apr 12, 2010). Unit 4 Wet Lime FGD (Began Feb 10, 2010). | Active. Online Year - 3 (1961), 4 (1962). Wet Scrubber. Scrubber online - 2010. Scrubber efficiency - 98%. NOx combustion control - 3 LNBO, 4 LNBO. NOx post combustion control - SNCR. SNCR online - 3 (2005), 4 (2006). PM control - B. Flue gas conditioning flag - NA. SO2 permit rate - 1.1 lbs/mmBtu. BART Affected unit - 4 (Yes).
110 | 122 |  |  |  | 6 |  |  | 3140 | D02866M6A | 32618265 | 36195127.8 | 43706301.7 | 44638952.875 | 42442798.05 | 35901517.225 | 43024604.6 | 45330021.6 | 39746359.149 | 21171993.845 | 33014943.985 | 15933765.466 | 30969189.066 | 39141748.913 | 37275494.176 | 71.5 | -14.71% |  | 25712.955 | 31381.953 | 39937.497 | 44223.82 | 38785.945 | 28009.979 | 26028.298 | 31452.844 | 31584.393 | 19403.866 | 974.517 | 709.51 | 1415.538 | 1722.761 | 709.51 | 1643.64 | -95.88% | 1154.589 | -97.11% |  | 1.5766 | 1.734 | 1.8275 | 1.9814 | 1.8277 | 1.5604 | 1.2099 | 1.3877 | 1.5893 | 1.833 | 0.059035 | 0.089057 | 0.091416 | 0.088027 | 0.088189 | -95.17% | Wet scrubber 2011 | Wet Lime FGD 2010 | Active. Online Year - 1969. Wet Scrubber. Scrubber online - 2010. Scrubber efficiency - 98%. NOx combustion control - LNBO. NOx post combustion control - SCR. SCR online - 2010. PM control - ESPC. Flue gas conditioning flag - No. SO2 permit rate - 1.1 lbs/mmBtu. BART Affected unit - Yes.
111 | 123 |  |  |  | 1,2 |  |  | 3797 | D02866C01 | 25333720.3 | 18506237.75 | 25632654.9 | 28548215.399 | 20938494.8 | 25722703.8 | 24362464.225 | 24902961.65 | 23994237.3 | 8752859.435 | 22095252.078 | 15377316.141 | 10709714.03 | 17640516.262 | 16222373.053 | 77 | -36.71% |  | 25292.079 | 16652.05 | 24765.883 | 29422.382 | 20032.764 | 17937.655 | 13017.594 | 15064.824 | 16330.689 | 5605.935 | 3909.481 | 721.702 | 490.368 | 2374.451 | 721.702 | 3131.797 | -87.35% | 2503.785 | -89.89% |  | 1.9967 | 1.7996 | 1.9324 | 2.0612 | 1.9135 | 1.3947 | 1.0687 | 1.2099 | 1.3612 | 1.2809 | 0.35388 | 0.093866 | 0.091574 | 0.2692 | 0.38611 | -80.02% |  | Unit 1 Wet Lime FGD (Began Mar 11, 2010). Unit 2 Wet Lime FGD (Began Mar 27, 2010). | Active. Online Year - 1 (1959), 2 (1960). Wet Scrubber. Scrubber online - 2010. Scrubber efficiency - 98%. NOx combustion control - LNBO. NOx post combustion control - SNCR. SNCR online - 1(2006), 2(1999). PM control - B. Flue gas conditioning flag - NA. SO2 permit rate - 1.1 lbs/mmBtu.
112 | 124 |  |  | 2872 | 1,2,3,4 | MUSKINGUM RIVER | Coal Steam | 602 | D02872C04 | 42691938.927 | 39167092.332 | 40179290.88 | 43947791.547 | 40146369.585 | 34514358.757 | 33139741.569 | 45527719.728 | 44865514.504 | 31917564.996 | 31863006.742 | 29568239.916 | 9956682.769 | 6543022.614 | 7011157.131 | 13 | -82.55% |  | 132261.725 | 111803.26 | 85124.879 | 95423.482 | 90917.358 | 83473.247 | 73389.659 | 95908.725 | 94720.467 | 70125.638 | 70826.6 | 84609.668 | 30273.137 | 20104.433 | 84609.668 | 18299.333 | -78.5% | 1927.552 | -97.74% |  | 6.1961 | 5.709 | 4.2373 | 4.3426 | 4.5293 | 4.837 | 4.4291 | 4.2132 | 4.2224 | 4.3942 | 4.4457 | 5.723 | 6.081 | 6.1453 | 5.2201 | 23.19% |  | AEP announced plans to retire units 1-4 by 12/31/14. Retirement year - 2015. effective 6/1/2015. NOx Control - Units 1 and 2 OFA, units 3 and 4 LNB+OFA. SO2 permit rate 7.6 lb/mmBtu. | Retired. Online Year - 1(1953), 2(1954), 3(1957), 4(1968). Retired 2015. Nox control - 1,2 - OFA, 3,4 - LNB+OFA. PM control - ESPC. Flue gas conditioning flag - No. SO2 permit rate - 7.6 lbs/mmBtu.
113 | 125 |  |  |  | 5 |  |  | 3297 | D028725 | 37824755.175 | 35232657.75 | 39388916.875 | 29670346.125 | 32843804.725 | 34623655 | 35301392.1 | 32937940.61 | 38870297.018 | 35093118.115 | 30764097.046 | 25989645.12 | 7945210.727 | 15564936.857 | 24179949.173 | 74 | -38.61% |  | 23775.476 | 24131.589 | 30400.954 | 43696.935 | 50234.14 | 51089.547 | 49594.034 | 36550.147 | 29428.247 | 27882.929 | 27688.152 | 19487.357 | 5864.211 | 12919.318 | 19487.357 | 31275.881 | 2.878% | 13734.06 | -54.82% |  | 1.2571 | 1.3698 | 1.5436 | 2.9455 | 3.059 | 2.9511 | 2.8097 | 2.2193 | 1.5142 | 1.5891 | 1.8 | 1.4996 | 1.4762 | 1.6601 | 2.5869 | 67.59% |  | This unit is being retired in 2015 and no FGD system has been or will be installed. AEP to cease burning coal and retire or refuel by 12/2015 (modified consent decree). Wet scrubber. Online 2015. NOx control - LNB+OFA. NOx post combustion control - SCR. SCR online 2003. | Active. Online Year - 1958. NOx combustion control - LNBO+OFA. NOx post combustion control - SCR. SCR online - 2003. PM control - ESPC. Flue gas conditioning flag - No. SO2 permit rate - 1.5 lbs/mmBtu. BART Affected unit - Yes.
114 | 126 |  |  | 2876 | 1,2,3,4,5 | KYGER CREEK | Coal Steam | 703 | D02876C01 | 76417096.595 | 71461716.865 | 64572198.231 | 64950420.046 | 73409278.244 | 71978196.262 | 69863417.001 | 66833666.494 | 67655914.713 | 65722515.905 | 65515794.432 | 70033789.14 | 53948938.514 | 52177319.334 | 57065139.172 | 16.5 | -11.63% |  | 126190.313 | 118306.674 | 74451.653 | 72341.745 | 72850.11 | 72428.678 | 67156.74 | 57435.004 | 59635.254 | 56397.044 | 109663.191 | 142925.503 | 4988.937 | 9434.017 | 142925.503 | 13747.763 | -81.53% | 4846.672 | -93.49% |  | 3.3027 | 3.3111 | 2.306 | 2.2276 | 1.9848 | 2.0125 | 1.9225 | 1.7187 | 1.7629 | 1.7162 | 3.3477 | 4.0816 | 0.18495 | 0.36161 | 0.48183 | -79.11% | Wet scrubbers by mid-2012? | OH haze SIP (March 2011) indicated all units at Kyger Creek would have scrubbers by mid-2012. Units 3, 4 and 5 Wet Lime FGD (Began Nov 01, 2011). Units 1 and 2 Wet Lime FGD (Began Feb 01, 2012). 98% scrubber efficiency. NOx control - OFA. NOx post combustion control - SCR. SCR online 2003. PM control - ESPC. SO2 permit rate 8.2%. | Active. Online Year - 1955. Wet Scrubber. Scrubber online 2012. Scrubber efficiency - 98%. NOx combustion control - OFA. NOx post combustion control - SCR. SCR online - 2003. PM control - ESPC. Flue gas conditioning flag - Yes. SO2 permit rate - 8.2 lbs/mmBtu.
115 | 127 |  |  | 6019 | 1 | W H ZIMMER | Coal Steam | 3298 | D060191 | 79135320.975 | 86748793.05 | 88046485.625 | 82380436.525 | 82627508.5 | 87368064.15 | 83026147.875 | 71436434.1 | 87821760.339 | 67129963.025 | 88409026.566 | 66742424.271 | 45482538.957 | 89712237.92 | 69594206.414 | 75 | -20.96% |  | 19410.624 | 21651.524 | 21491.838 | 22917.908 | 21638.267 | 22379.549 | 22054.117 | 16776.366 | 15961.586 | 14284.894 | 19388.146 | 18044.299 | 11975.469 | 18456.993 | 18044.299 | 13498.34 | -37.19% | 12717.268 | -40.83% |  | 0.49057 | 0.49918 | 0.48819 | 0.55639 | 0.52375 | 0.51231 | 0.53126 | 0.46969 | 0.3635 | 0.42559 | 0.4386 | 0.54071 | 0.5266 | 0.41147 | 0.38792 | -20.54% | Wet scrubber 1991 | Wet Lime FGD. Began 1991. Wet Limestone (Retired Mar 31, 2007). 98.2% scrubber efficiency. NOx control - LNB. NOx post combustion control - SCR. SCR online 2004. PM control - ESPC. SO2 permti rate - 0.548 lb/mmBtu. | Active. Online Year - 1991. Wet Scrubber. Scrubber online 1991. Scrubber efficiency - 98.2%. NOx combustion control - LNB. NOx post combustion control - SCR. SCR online - 2004. PM control - ESPC. Flue gas conditioning flag - No. SO2 permit rate - 0.548 lbs/mmBtu.
116 | 128 |  |  | 6031 | 2 | KILLEN STATION | Coal Steam | 3935 | D060312 | 46508856.313 | 43585777.655 | 36476849.309 | 44834154.805 | 41377089.189 | 35471017.335 | 41790005.922 | 43064967.665 | 38801370.159 | 45121208.905 | 43210491.912 | 38307101.69 | 35296108.364 | 37332117.643 | 41445799.758 | 78 | 13.62% |  | 24635.958 | 24021.262 | 19664.12 | 23724.403 | 23049.163 | 19565.392 | 22824.931 | 8600.932 | 1027.85 | 1972.931 | 6095.437 | 7720.885 | 5362.147 | 7884.624 | 7720.885 | 13095.778 | -33.4% | 5683.082 | -71.1% |  | 1.0594 | 1.1023 | 1.0782 | 1.0583 | 1.1141 | 1.1032 | 1.0924 | 0.39944 | 0.05298 | 0.08745 | 0.28213 | 0.4031 | 0.30384 | 0.4224 | 0.63195 | -41.39% | Wet scrubber 2007 | Wet Lime FGD (Began May 24, 2007). 97% scrubber efficiency. NOx control - LNB. NOx post combustion control - SCR. SCR online 2004. PM control - ESPH. SO2 emission permit rate - 1.2 lb/mmBtu. | Active. Online Year - 1982. Wet Scrubber. Scrubber online 2007. Scrubber efficiency - 97%. NOx combustion control - LNB. NOx post combustion control - SCR. SCR online - 2004. PM control - ESPH. Flue gas conditioning flag - No. SO2 permit rate - 1.2 lbs/mmBtu.
117 | 129 |  |  | 7253 | 1,2,3,4 | RICHARD GORSUCH |  | 2830 | D07253C01 | 20042454.736 | 17827790.196 | 16871555.427 | 15791142.873 | 15824934.684 | 13754229.605 | 14228154.808 | 17341795.704 | 16789183.621 | 11162835.075 | 10364998.975 | 0 | 0 | 0 | 0 | 59.25 | -100% |  | 33711.777 | 30632.768 | 31006.436 | 29212.755 | 29664.462 | 23612.374 | 20482.652 | 27357.796 | 30564.235 | 21166.55 | 16650.76 | 0 | 0 | 0 |  | 0 | -100% | 0 | -100% |  | 3.364 | 3.4365 | 3.6756 | 3.6999 | 3.7491 | 3.4335 | 2.8792 | 3.1551 | 3.6409 | 3.7923 | 3.2129 | 0 | 0 | 0 | 0 | -100% | n/a | Retired by 12/15/2010; required to retire by 12/12 in EPA settlement
118 | 130 |  |  | 8102 | 1 | GEN J M GAVIN | Coal Steam | 2864 | D081021 | 82125017.225 | 86392171.95 | 74952394.05 | 79626551.025 | 94932328.2 | 84645981.325 | 71980848.275 | 98890952.425 | 95412565.187 | 94717584.597 | 83833989.649 | 92209545.48 | 89241011.646 | 81308610.135 | 70526482.471 | 62 | -5.905% |  | 12380.924 | 20850.431 | 18856.311 | 15535.771 | 16438.55 | 12968.434 | 10403.178 | 15643.568 | 14760.435 | 13781.03 | 11989.916 | 17200.124 | 15977.44 | 14719.364 | 17200.124 | 16679.061 | -11.55% | 14467.607 | -23.27% |  | 0.30151 | 0.48269 | 0.50315 | 0.39022 | 0.34632 | 0.30642 | 0.28905 | 0.31638 | 0.3094 | 0.29099 | 0.28604 | 0.37307 | 0.35807 | 0.36206 | 0.47299 | -5.996% | Wet scrubber 1994 | Wet Lime FGD. Online 1994. 95% scrubber efficiency. NOx control - LNCB. NOx post combustion control - SCR. SCR online 2001. PM control ESPC. SO2 permit rate - 2.15 lb/mmBtu. | Active. Online Year - 1974. Wet Scrubber. Scrubber online 1994. Scrubber efficiency - 95%. NOx combustion control - LNCB. NOx post combustion control - SCR. SCR online - 2001. PM control - ESPC. SO2 permit rate - 2.15 lbs/mmBtu. BART Affected unit - Yes.
119 | 131 |  |  |  | 2 |  |  | 3936 | D081022 | 93774703.175 | 95075325.7 | 74694873.45 | 105802338.65 | 90853162.9 | 99000700.6 | 93686331.25 | 87674959.075 | 93634714.992 | 97185090.277 | 92075701.297 | 91797387.059 | 84195749.665 | 68929335.955 | 92461372.194 | 78 | 23.79% |  | 12314.26 | 25449.763 | 13523.764 | 21024.322 | 17277.166 | 14997.589 | 14383.642 | 13520.24 | 15181.03 | 12484.044 | 13339.355 | 16064.661 | 15291.594 | 13132.702 | 16064.661 | 20192.868 | 49.31% | 12005.498 | -11.23% |  | 0.26264 | 0.53536 | 0.36211 | 0.39743 | 0.38033 | 0.30298 | 0.30706 | 0.30842 | 0.32426 | 0.25691 | 0.28975 | 0.35 | 0.36324 | 0.38105 | 0.43678 | 20.62% | Wet scrubber 1995 | Wet Lime FGD. Online 1995. 95% scrubber efficiency. NOx control - LNCB. NOx post combustion control - SCR. SCR online 2001. PM control ESPC. SO2 permit rate - 2.15 lb/mmBtu. | Active. Online Year - 1975. Wet Scrubber. Scrubber online 1995. Scrubber efficiency - 95%. NOx combustion control - LNCB. NOx post combustion control - SCR. SCR online - 2001. PM control - ESPC. SO2 permit rate - 2.15 lbs/mmBtu. BART Affected unit - Yes.
120 | 133 | Pennsylvania | 42 | 3113 | 2 | PORTLAND | Coal Steam | 2866 | D031132 | 10098472.618 | 8411062.5 | 11503278.125 | 10348171.175 | 12753794.05 | 13503755.425 | 13073315.525 | 13778418.261 | 14932858.303 | 13648264.915 | 10019997.534 | 7733486.18 | 1141455.698 | 903648.757 | 0 | 64.5 | -100% |  | 11259.446 | 11173.011 | 14568.833 | 15091.257 | 18395.153 | 18039.02 | 18187.226 | 19495.158 | 21324.079 | 18499.124 | 13256.416 | 10301.935 | 1597.518 | 774.251 | 10301.935 | 0 | -100% | 0 | -100% |  | 2.2299 | 2.6567 | 2.533 | 2.9167 | 2.8847 | 2.6717 | 2.7823 | 2.8298 | 2.856 | 2.7108 | 2.646 | 2.6642 | 2.7991 | 1.7136 | 0 | -100% |  | To retire 1/15. Retirement year - 2014. NOx Control - LNC3. PM Control - ESPC. SO2 permit rate - 3.7 lb/mmBtu. |  | Shutdown - June 2014
121 | 135 |  |  |  | 1 |  |  | 3954 | D031131 | 8071582.99 | 3974876.75 | 7659838.675 | 8697136.325 | 8536316.525 | 8075235.175 | 8899490.75 | 9333219.13 | 6951336.195 | 8989808.267 | 6583703.708 | 3795904.674 | 572552.359 | 1318101.319 | 2560945.356 | 82 | -66.57% |  | 9035.842 | 5445.087 | 9740.92 | 13136.477 | 12316.705 | 11055.696 | 12497.12 | 13232.587 | 9676.394 | 11965.516 | 8815.926 | 4845.137 | 784.479 | 1327.167 | 4845.137 | 3179.832 | -67.36% | 0 | -100% |  | 2.2389 | 2.7398 | 2.5434 | 3.0209 | 2.8857 | 2.7382 | 2.8085 | 2.8356 | 2.784 | 2.662 | 2.6781 | 2.5528 | 2.7403 | 2.0138 | 2.4833 | -2.361% |  | To retire 1/15. Retirement year - 2014. NOx Control - LNC3. PM Control - ESPC. SO2 permit rate - 3.7 lb/mmBtu. |  | Shutdown - June 2014
122 | 136 |  |  | 3122 | 1 | HOMER CITY | Coal Steam | 703 | D031221 | 36585387.844 | 41978752.869 | 33443669.379 | 47728416.823 | 41550976.319 | 41299909.522 | 42147521.836 | 44720176.267 | 31688733.471 | 29444750.081 | 35812685.553 | 28002539.37 | 28988881.202 | 36957407.308 | 39542669.925 | 18.6667 | 18.24% |  | 52864.627 | 58758.68 | 45759.304 | 78224.762 | 70040.24 | 62625.637 | 53168.231 | 63112.28 | 44410.757 | 40753.512 | 53645.107 | 41852.957 | 43970.919 | 55725.658 | 41852.957 | 63713.492 | 39.24% | 16369.214 | -64.23% |  | 2.8899 | 2.7994 | 2.7365 | 3.2779 | 3.3713 | 3.0327 | 2.523 | 2.8225 | 2.8029 | 2.7681 | 2.9959 | 2.9892 | 3.0336 | 3.0157 | 3.2225 | 17.76% |  | Dry scrubber. Online 2014. 92.51% scrubber efficiency. NOx control - LNBO. NOx post combustion control - SCR. SCR online 2000. PM control - ESPC+B. SO2 permit rate - 3.7 lb/mmBtu. |  | Installed SCR/FGD/NID/ACI/ESP completed December 2015; SO2 emissions for Unit 1 to be limited to 5,950 tons by December 2016
123 | 137 |  |  |  | 2 |  |  | 1008 | D031222 | 34850388.527 | 44332601.768 | 40334247.876 | 42195023.801 | 44901895.182 | 44863403.77 | 40354384.266 | 38920481.893 | 39571743.554 | 40595070.673 | 37713054.253 | 25252663.985 | 35225932.336 | 37618510.568 | 34926169.613 | 27.6667 | -13.41% |  | 50538.772 | 63574.631 | 55358.069 | 68523.164 | 75747.071 | 66978.197 | 51005.664 | 54066.432 | 55229.582 | 55431.644 | 55695.205 | 37351.634 | 52666.989 | 55450.855 | 37351.634 | 54733.216 | -1.129% | 47175.857 | -14.78% |  | 2.9003 | 2.8681 | 2.745 | 3.2479 | 3.3739 | 2.9859 | 2.5279 | 2.7783 | 2.7914 | 2.731 | 2.9536 | 2.9582 | 2.9902 | 2.9481 | 3.1342 | 14.18% |  | Dry scrubber. Online 2014. 92.51% scrubber efficiency. NOx control - LNBO. NOx post combustion control - SCR. SCR online 2000. PM control - ESPC+B. SO2 permit rate - 3.7 lb/mmBtu. |  | Installing controls SCR/FGD/NID/ACI/ESP expected to be completed 4/2016; SO2 emissions for Unit 2 expected to be limited to be limited to 5,950 tons by April 2017
124 | 138 |  |  | 3131 | 3,4 | SHAWVILLE | Coal Steam | 2516 | D03131CS1 | 19791317.925 | 18297429.5 | 17603763.076 | 18292216.915 | 17531356.222 | 19434040.895 | 20719779.573 | 19973674.69 | 20433917.614 | 15633109.53 | 15843746.211 | 10879919.715 | 8745983.735 | 10389431.537 | 14222344.848 | 52.2 | -19.21% |  | 27828.635 | 25021.373 | 22251.917 | 23564.003 | 24637.673 | 26955.554 | 27057.916 | 27419.296 | 30255.179 | 22246.431 | 24146.477 | 15895.054 | 12593.777 | 15422.414 | 15895.054 | 20603.03 | -7.41% | 7650.468 | -65.62% |  | 2.8122 | 2.735 | 2.5281 | 2.5764 | 2.8107 | 2.7741 | 2.6118 | 2.7455 | 2.9613 | 2.8461 | 3.0481 | 2.9219 | 2.8799 | 2.9689 | 2.8973 | 14.6% |  | To retire by 4/15 |  | Plan approval app. Submitted to install capability of running on natural gas; a PAL (plant-wide applicability limit) permit application has been submitted, which set facility limits for SO2, Nox. PM2.5, etc
125 | 139 |  |  | 3136 | 1 | KEYSTONE | Coal Steam | 594 | D031361 | 56762214.675 | 55569080.825 | 65329432.377 | 55384454.675 | 60441820.634 | 64924237.928 | 56426170.259 | 66079098.354 | 65894377.099 | 46914331.665 | 65600750.618 | 50618220.642 | 51332292.847 | 58508622.142 | 50640973.843 | 5.8333 | -22.48% |  | 77478.53 | 76505.095 | 87713.638 | 78573.308 | 90781.12 | 91777.921 | 77544.222 | 97876.13 | 93785.392 | 47461.175 | 19507.473 | 21838.013 | 17382.901 | 14599.72 | 21838.013 | 13135.838 | -85.02% | 13549.468 | -84.55% |  | 2.7299 | 2.7535 | 2.6853 | 2.8374 | 3.0039 | 2.8272 | 2.7485 | 2.9624 | 2.8465 | 2.0233 | 0.59473 | 0.86285 | 0.67727 | 0.49906 | 0.51878 | -80.68% | Wet scrubber 2009 | Wet Lime FGD (Began Sep 24, 2009). 98% scrubber efficiency. NOx control - LNC3. NOx post combustion control - SCR. SCR online - unit 1 - 1995. PM control - ESPC. SO2 permit rate - 3.7% |  | Installed FGD - September 2009; Installed permanent sorbent injection system - May 2015
126 | 141 |  |  |  | 2 |  |  | 594 | D031362 | 54675861.975 | 60984772.075 | 46970907.023 | 60759644.122 | 54144396.314 | 61300626.446 | 63175353.962 | 49891788.31 | 67241859.961 | 52959986.716 | 64560643.113 | 60099426.592 | 44348038.97 | 62098516.669 | 61718491.846 | 9.6667 | 31.4% |  | 76010.976 | 83220.129 | 62905.847 | 84920.182 | 80527.953 | 86989.304 | 86809.311 | 73205.011 | 96208.414 | 65675.863 | 19606.017 | 24602.748 | 12036.892 | 11797.382 | 24602.748 | 15002.196 | -76.15% | 10897.393 | -82.68% |  | 2.7804 | 2.7292 | 2.6785 | 2.7953 | 2.9746 | 2.8381 | 2.7482 | 2.9346 | 2.8616 | 2.4802 | 0.60737 | 0.81873 | 0.54284 | 0.37996 | 0.48615 | -81.85% | Wet scrubber 2009 | Wet Lime FGD (Began Nov 22, 2009). 98% scrubber efficiency. NOx control - LNC3. NOx post combustion control - SCR. SCR online - Unit 2 - 1994. PM control - ESPC. SO2 permit rate - 3.7% |  | Installed FGD - September 2009; Installed permanent sorbent injection system - May 2015
127 | 142 |  |  | 3140 | 3 | BRUNNER ISLAND | Coal Steam | 1001 | D031403 | 39402934.967 | 23298009.65 | 49044373.841 | 37068971.8 | 49840508.986 | 49971368.396 | 38418519.844 | 50610239.838 | 44762794.172 | 40885009.567 | 49599397.671 | 47563993.394 | 30641751.794 | 34347206.247 | 29134958.406 | 26 | -40.59% |  | 28910.543 | 17708.365 | 39265.628 | 35806.32 | 50613.12 | 59502.259 | 45447.052 | 58860.135 | 51090.452 | 15289.099 | 9022.315 | 9313.254 | 6311.571 | 6277.164 | 9313.254 | 4712.765 | -88% | 5010.985 | -87.24% |  | 1.4674 | 1.5202 | 1.6012 | 1.9319 | 2.031 | 2.3815 | 2.3659 | 2.326 | 2.2827 | 0.74791 | 0.36381 | 0.39161 | 0.41196 | 0.36551 | 0.32351 | -79.8% | Wet scrubber 2008 | Wet Lime FGD (Began Apr 26, 2009) |  | Installed FGD - November 2009; Plan approvals issued to install capability of running on natural gas and to install mercury dry sorbent injection
128 | 143 |  |  |  | 1,2 |  |  | 1613 | D03140C12 | 38387233.72 | 32460778.38 | 36466606.888 | 39640717.325 | 40970101.358 | 37951844.86 | 41247129.488 | 40822089.213 | 40988819.5 | 38623832.744 | 47618400.832 | 43125785.708 | 28307393.56 | 31579903.514 | 30570244.238 | 44 | -16.17% |  | 31986.347 | 26564.33 | 29666.236 | 37924.678 | 41460.419 | 45099.384 | 48097.927 | 47288.066 | 47936.059 | 43765.722 | 8799.259 | 8343.007 | 5942.923 | 5898.905 | 8343.007 | 5102.224 | -82.8% | 3232.874 | -89.1% |  | 1.6665 | 1.6367 | 1.627 | 1.9134 | 2.0239 | 2.3767 | 2.3322 | 2.3168 | 2.339 | 2.2663 | 0.36957 | 0.38692 | 0.41988 | 0.37359 | 0.3338 | -79.48% | Wet scrubber 2009 | Unit 1 Wet Lime FGD (Began Nov 08, 2009). Unit 2 Wet Lime FGD (Began Oct 27, 2009) |  | Installed FGD - November 2009; Plan approvals issued to install capability of running on natural gas and to install mercury dry sorbent injection
129 | 144 |  |  | 3148 | 1,2 | MARTINS CREEK | Coal Steam | 3803 | D03148C12 | 13315766.851 | 13552621.09 | 12754508.604 | 11627784.009 | 11539692.613 | 7850609.081 | 11527508.246 | 10264494.522 | 0 | 0 | 0 | 0 | 0 | 0 | 0 | 77.5 | -100% |  | 18775.287 | 17106.911 | 17134.316 | 15962.466 | 15719.664 | 10354.768 | 15961.574 | 13571.654 | 0 | 0 | 0 | 0 | 0 | 0 |  | 0 | -100% |  | -100% |  | 2.82 | 2.5245 | 2.6868 | 2.7456 | 2.7245 | 2.638 | 2.7693 | 2.6444 | 0 | 0 | 0 | 0 | 0 | 0 | 0 | -100% | n/a | PPL retired units in 2007? |  | Shutdown - September 2007
130 | 145 |  |  | 3149 | 2 | MONTOUR | Coal Steam | 594 | D031492 | 41158580.79 | 47660783.831 | 39251475.142 | 47678640.8 | 43405748.37 | 49098549.911 | 49291549.747 | 43363601.781 | 50030870.96 | 44932838.592 | 39068708.031 | 43666149.254 | 38868248.394 | 33116888.515 | 36049786.942 | 11.5 | -8.157% |  | 49722.97 | 61158.283 | 50440.621 | 66833.969 | 62495.001 | 67532.605 | 67041.439 | 62033.594 | 20563.463 | 8480.743 | 8483.52 | 9482.795 | 7956.753 | 6439.572 | 9482.795 | 6201.012 | -87.71% | 5338.228 | -89.42% |  | 2.4162 | 2.5664 | 2.5701 | 2.8035 | 2.8796 | 2.7509 | 2.7202 | 2.8611 | 0.82203 | 0.37749 | 0.43429 | 0.43433 | 0.40942 | 0.3889 | 0.34402 | -86.61% | Wet scrubber 2008 | Wet Lime FGD (Began Mar 08, 2008) |  | Installed FGD - June 2012
131 | 147 |  |  |  | 1 |  |  | 602 | D031491 | 45878959.96 | 37812972.854 | 48024991.091 | 42479970.936 | 45421979.329 | 44319311.41 | 46983373.965 | 46817910.882 | 35786833.813 | 48352785.804 | 48357122.046 | 39779518.481 | 38046438.721 | 34339654.424 | 29090841.366 | 12.6667 | -39.43% |  | 58244.296 | 50341.511 | 61004.782 | 57943.915 | 64483.134 | 60062.718 | 62315.347 | 65746.056 | 22076.201 | 8945.144 | 10657.939 | 8281.674 | 7179.886 | 5996.357 | 8281.674 | 4778.791 | -92.17% | 5562.928 | -90.88% |  | 2.539 | 2.6627 | 2.5405 | 2.7281 | 2.8393 | 2.7105 | 2.6527 | 2.8086 | 1.2338 | 0.36999 | 0.4408 | 0.41638 | 0.37743 | 0.34924 | 0.32854 | -87.07% | Wet scrubber 2008 | Wet Lime FGD (Began May 16, 2008) |  | Installed FGD - June 2012
132 | 148 |  |  | 3178 | 2 | ARMSTRONG | Coal Steam | 3179 | D031782 | 11551322.2 | 8936362.7 | 10861289.352 | 10840789.833 | 10385043.793 | 10141717.539 | 9341468.449 | 10591355.454 | 6149841.336 | 2983288.605 | 8649696.451 | 8724519.077 | 870255.899 | 0 | 0 | 73.6667 | -100% |  | 16966.203 | 13628.357 | 16741.356 | 16840.8 | 16569.944 | 15458.599 | 14155.087 | 15785.342 | 9013.354 | 4521.857 | 13425.342 | 13242.558 | 1232.808 | 0 | 13242.558 | 0 | -100% | 0.967 | -99.99% |  | 2.9375 | 3.0501 | 3.0828 | 3.1069 | 3.1911 | 3.0485 | 3.0306 | 2.9808 | 2.9312 | 3.0315 | 3.1042 | 3.0357 | 2.8332 | 0 | 0 | -100% |  | to retire by 9/12. SO2 permit rate - 3.7 lb/mmBtu. |  | Shut down September 2012
133 | 149 |  |  | 3179 | 1,2 | HATFIELD'S FERRY | Coal Steam | 594 | D03179C01 | 49792245.636 | 52888604.263 | 50716945.0855 | 39480755.329 | 46629200.218 | 37264664.0885 | 51992071.338 | 49630595.6365 | 52876000.7205 | 47447719.6205 | 49551143.9605 | 57486951.493 | 46671817.34 | 40925175.2375 | 0 | 8 | -100% |  | 84265.0575 | 87994.9015 | 82123.1155 | 66666.539 | 78761.484 | 63913.8255 | 78260.5355 | 72285.462 | 79630.0905 | 36352.142 | 853.918 | 865.212 | 1655.2535 | 1728.112 | 1130.038 | 0 | -100% | 0 | -100% |  | 3.3847 | 3.3276 | 3.2385 | 3.3772 | 3.3782 | 3.4303 | 3.0105 | 2.9129 | 3.012 | 1.5323 | 0.034466 | 0.030101 | 0.070932 | 0.084452 | 0 | -100% | Wet scrubber 2009 | First Energy announced deactivating by 10/9/13. Unit 1 Wet Limestone (Began Jun 03, 2009). Unit 2 Wet Limestone (Began Sep 14, 2009). Retiremnt year - 2013. Scrubber efficiency - 95%. Nox Control - Unit 1 - LNB+OFA, Unit 2 - LNCB +OFA. PM Control - ESPC+WS. SO2 permit rate, Unit 1 - 0.0325 lb/mmBtu. Unit 2 - 0.325 lb/mmBtu. |  | Shutdown - October 2013
134 | 150 |  |  | 8226 | 1 | CHESWICK | Coal Steam | 1010 | D082261 | 34881392.11 | 38617016.668 | 32977678.211 | 36352653.581 | 31220641.51 | 28510284.607 | 27498504.979 | 28314056.132 | 25003411.75 | 27647162.443 | 18977838.916 | 26130919.24 | 25114795.791 | 29469740.628 | 30639564.733 | 27.6667 | -7.09% |  | 44908.409 | 49002.839 | 42017.943 | 45432.761 | 40982.143 | 37320.098 | 32372.645 | 34088.943 | 30004.107 | 32746.417 | 11806.337 | 9290.226 | 1910.824 | 1686.28 | 9290.226 | 4445.289 | -89.42% | 1689.973 | -95.98% |  | 2.5749 | 2.5379 | 2.5483 | 2.4996 | 2.6253 | 2.618 | 2.3545 | 2.4079 | 2.4 | 2.3689 | 1.2442 | 0.71105 | 0.15217 | 0.11444 | 0.29017 | -88.61% | Wet scrubber 2010 | Wet Lime FGD (Began May 31, 2010). 98% scrubber efficiency. NOx control - LNC3. NOx post combustion control - SCR. SCR online 2003. PM control - ESPC+B. SO2 permit rate - 2.8 lb/mmBtu. |  | Installed FGD - 2009
135 | 151 | South Carolina | 45 | 3297 | WAT1 | WATEREE | Coal Steam | 2866 | D03297WT1 | 21016059.388 | 18899717.453 | 20551602.027 | 20967243.003 | 25169758.635 | 25165623.166 | 23433796.232 | 18992557.148 | 21913743.377 | 14149018.705 | 21064731.092 | 19854068.633 | 18293132.72 | 17189591.239 | 20180375.78 | 64.5 | -1.806% |  | 16125.787 | 16015.963 | 18124.752 | 17351.178 | 21354.17 | 20182.587 | 18638.993 | 15076.157 | 17870.651 | 12366.017 | 9361.891 | 1904.221 | 2242.811 | 2663.968 | 1904.221 | 3236.786 | -82.14% | 258.526 | -98.57% |  | 1.5346 | 1.6948 | 1.7638 | 1.6551 | 1.6968 | 1.604 | 1.5908 | 1.5876 | 1.631 | 1.748 | 0.88887 | 0.19182 | 0.24521 | 0.30995 | 0.32079 | -81.81% | Wet scrubber 2010 | Wet Limestone (Began Apr 01, 2010). 95% scrubber efficiency. NOx control - LNB. NOx post combustion control - SCR. SCR online 2003. PM control - B. SO2 permit rate - 3.5 lb/mmBtu. | Active. Online Year - 1970. Wet Scrubber. Scrubber online 2010. Scrubber efficiency - 95%. NOx combustion control - LNB. NOx post combustion control - SCR. SCR online - 2003. PM control - B. Flue gas conditioning flag - NA. SO2 permit rate - 3.5 lbs/mmBtu. BART Affected unit - Yes.
136 | 152 |  |  |  | WAT2 |  |  | 3935 | D03297WT2 | 19986768.81 | 21772841.314 | 20554208.213 | 19328463.632 | 20869345.538 | 21681170.224 | 17239690.749 | 19842263.888 | 21899718.233 | 18079710.958 | 20202203.916 | 21750199.369 | 21433920.008 | 12802201.141 | 17818173.962 | 78 | -13.31% |  | 15058.199 | 18909.141 | 18253.284 | 15717.716 | 18066.962 | 17591.389 | 14158.075 | 15862.696 | 17600.522 | 15626.011 | 8877.154 | 1979.291 | 1288.549 | 2884.009 | 1979.291 | 3310.628 | -81.86% | 310.902 | -98.3% |  | 1.5068 | 1.7369 | 1.7761 | 1.6264 | 1.7314 | 1.6227 | 1.6425 | 1.5989 | 1.6074 | 1.7286 | 0.87883 | 0.182 | 0.12023 | 0.45055 | 0.3716 | -79.08% | Wet scrubber 2010 | Wet Limestone (Began Apr 01, 2010). 95% scrubber efficiency. NOx control - LNB. NOx post combustion control - SCR. SCR online 2004. PM control - B. SO2 permit rate - 3.5 lb/mmBtu. | Active. Online Year - 1971. Wet Scrubber. Scrubber online 2010. Scrubber efficiency - 95%. NOx combustion control - LNB. NOx post combustion control - SCR. SCR online - 2004. PM control - B. Flue gas conditioning flag - NA. SO2 permit rate - 3.5 lbs/mmBtu. BART Affected unit - Yes.
137 | 153 |  |  | 3298 | WIL1 | WILLIAMS | Coal Steam | 2712 | D03298WL1 | 45786893.353 | 40901182.98 | 45772402.527 | 35772859.274 | 35144547.051 | 48143964.472 | 45684169.402 | 33986641.466 | 34997030.744 | 33792143.639 | 32926098.289 | 26036850.68 | 33933557.901 | 29938811.205 | 33837573.69 | 55.3333 | -26.07% |  | 24204.977 | 22788.56 | 25544.233 | 20008.187 | 20718.396 | 28062.511 | 28147.487 | 22494.207 | 22923.313 | 16919.867 | 946.904 | 606.805 | 1030.797 | 908.03 | 606.805 | 1933.41 | -92.43% | 1682.574 | -93.41% |  | 1.0573 | 1.1143 | 1.1161 | 1.1186 | 1.179 | 1.1658 | 1.2323 | 1.3237 | 1.31 | 1.0014 | 0.057517 | 0.046611 | 0.060754 | 0.060659 | 0.11428 | -89.76% | Wet scrubber 2010 | Wet Limestone (Began Oct 14, 2009). 97% scrubber efficiency. NOx control - LNC1. NOx post combustion control - SCR. SCR online 2004. PM control - ESPC. SO2 permit rate - 2.3 lb/mmBtu. | Active. Online Year - 1973. Wet Scrubber. Scrubber online 2010. Scrubber efficiency - 97%. NOx combustion control - LNC1. NOx post combustion control - SCR. SCR online - 2004. PM control - ESPC. Flue gas conditioning flag - No. SO2 permit rate - 2.3 lbs/mmBtu. BART Affected unit - Yes.
138 | 154 |  |  | 3319 | 4 | JEFFERIES | Coal Steam | 6113 | D033194 | 10237298.484 | 8275459.376 | 11114611.644 | 13486412.092 | 10724866.78 | 12385353.763 | 11589522.069 | 11537922.909 | 8355666.424 | 1418487.472 | 3021872.664 | 2495914.197 | 1644699.386 | 0 | 0 | 88.5 | -100% |  | 8955.19 | 8603.322 | 12168.842 | 14627.027 | 11145.064 | 13834.241 | 13067.783 | 12354.362 | 9120.716 | 1699.495 | 4061.942 | 3308.022 | 1931.31 | 0 | 3308.022 | 0 | -100% | 0 | -100% |  | 1.7495 | 2.0792 | 2.1897 | 2.1692 | 2.0784 | 2.234 | 2.2551 | 2.1415 | 2.1831 | 2.3962 | 2.6884 | 2.6507 | 2.3485 | 0 | 0 | -100% |  | Retired. Offline starting 1_1_2013; ARTICLE SAYS THAT THE PLANT IS CLOSED http://www.postandcourier.com/article/20130605/PC05/130609630/1268/sceg-to-accelerate-shutdown-of-two-coal-units-near-walterboro&source=RSS. Research Finding: retired; Notes1: SNL lists units 3&4 retired; units 1&2 remain operational, but not used in 2013 (0% cap factor); Notes2: | Retired. Online Year - 1970. Retired 2013. NOx combustion control - LNB. PM control - ESPC. Flue gas conditioning flag - No. SO2 permit rate - 7 lbs/mmBtu.
139 | 155 |  |  |  | 3 |  |  | 8226 | D033193 | 10953670.891 | 8418709.722 | 10289773.32 | 10559777.749 | 10870295.158 | 10073644.218 | 11296004.062 | 9383831.055 | 7212947.758 | 1263428.141 | 4504231.891 | 2347800.026 | 1973105.232 | 0 | 0 | 100 | -100% |  | 9698.035 | 8704.348 | 11394.44 | 10653.963 | 11550.995 | 11182.649 | 13126.995 | 10236.609 | 7740.968 | 1464.383 | 5989.738 | 3188.81 | 2298.311 | 0 | 3188.81 | 0 | -100% | 0 | -100% |  | 1.7707 | 2.0679 | 2.2147 | 2.0178 | 2.1252 | 2.2202 | 2.3242 | 2.1818 | 2.1464 | 2.3181 | 2.6596 | 2.7164 | 2.3296 | 0 | 0 | -100% |  | Retired. Offline starting 1_1_2013; ARTICLE SAYS THAT THE PLANT IS CLOSED http://www.postandcourier.com/article/20130605/PC05/130609630/1268/sceg-to-accelerate-shutdown-of-two-coal-units-near-walterboro&source=RSS. Research Finding: retired; Notes1: SNL lists units 3&4 retired; units 1&2 remain operational, but not used in 2013 (0% cap factor); Notes2: | Retired. Online Year - 1970. Retired 2013. NOx combustion control - LNB. PM control - ESPC. Flue gas conditioning flag - No. SO2 permit rate - 7 lbs/mmBtu.
140 | 156 |  |  | 6249 | 1 | WINYAH | Coal Steam | 3131 | D062491 | 20033616.267 | 18933797.417 | 19172525.919 | 19613466.925 | 18927838.426 | 19706638.276 | 20276055.369 | 20219645.708 | 18714899.051 | 17849898.617 | 15305312.21 | 15521567.497 | 4266617.029 | 5292907.065 | 17936038.762 | 70 | -6.449% |  | 19645.803 | 18968.357 | 18028.095 | 18476.909 | 19984.858 | 20484.522 | 21559.027 | 5795.784 | 494.266 | 422.104 | 262.127 | 274.865 | 44.224 | 97.198 | 274.865 | 280.453 | -98.44% | 192.153 | -98.93% |  | 1.9613 | 2.0037 | 1.8806 | 1.8841 | 2.1117 | 2.0789 | 2.1266 | 0.57328 | 0.052821 | 0.047295 | 0.034253 | 0.035417 | 0.02073 | 0.036728 | 0.031273 | -98.34% | Wet scrubber 2008 | SC made no comments to have this boiler removed, nor do we have any indication that they plan to shut this boiler down by 2018. Wet Limestone (Began Apr 26, 2007). 98% scrubber efficiency. NOx control - LNBO. Nox post combustion control - SCR. SCR online 2000. PM control ESPC+B+WS. SO2 permit rate - 2.85 lb/mmBtu. | Active. Online Year - 1975. Wet Scrubber. Scrubber online 2008. Scrubber efficiency - 98%. NOx combustion control - LNBO. NOx post combustion control - SCR. SCR online - 2000. PM control - ESPC+WS. Flue gas conditioning flag - No. SO2 permit rate - 2.85 lbs/mmBtu. BART Affected unit - Yes.
141 | 158 | Tennessee | 47 | 3403 | 3,4 | GALLATIN | Coal Steam | 6019 | D03403C34 | 39662189.825 | 36573930.975 | 37725532.25 | 41843001.3 | 35788467.6 | 38922245.5 | 37017825.675 | 41410811.964 | 44170867.442 | 34150253.853 | 37735909.493 | 40549532.807 | 34833417.801 | 36875804.045 | 30463283.939 | 85 | -19.25% |  | 44048.911 | 39186.642 | 20226.352 | 17761.513 | 15324.743 | 13822.34 | 11796.065 | 12428.161 | 12934.094 | 10404.728 | 11217.964 | 12405.411 | 10999.62 | 10807.604 | 12405.411 | 9483.647 | -53.11% | 4599.203 | -77.26% |  | 2.2212 | 2.1429 | 1.0723 | 0.84896 | 0.85641 | 0.71025 | 0.63732 | 0.60024 | 0.58564 | 0.60935 | 0.59455 | 0.61186 | 0.63156 | 0.58616 | 0.62263 | -41.93% |  | to be retrofitted, converted to biomass, or retired by 12/31/2017. NOx control - LNC2. PM control - ESPC. SO2 permit rate - 5 lb/mmBtu. | Active. Online Year - 1959. NOx combustion control - LNC2. PM control - ESPC. Flue gas conditioning flag - No. SO2 permit rate - 5 lbs/mmBtu.
142 | 159 |  |  | 3405 | 3,4 | JOHN SEVIER | Coal Steam | 1572 | D03405C34 | 27202766.7 | 24688186.2 | 28305401.4 | 25833127.728 | 24696458.3 | 24854942.899 | 26567389.5 | 22873695.725 | 23888107.775 | 18555640.737 | 18780744.224 | 11862145.93 | 1885245.593 | 0 | 0 | 39 | -100% |  | 27575.555 | 20209.722 | 19665.589 | 19369.111 | 16896.314 | 15309.713 | 15868.04 | 13170.336 | 13763.23 | 10351.261 | 10816.827 | 7194.867 | 1228.032 | 0 | 7194.867 | 0 | -100% | 0 | -100% |  | 2.0274 | 1.6372 | 1.3895 | 1.4996 | 1.3683 | 1.2319 | 1.1946 | 1.1516 | 1.1523 | 1.1157 | 1.1519 | 1.2131 | 1.3028 | 0 | 0 | -100% | Wet scrubber 2011* | *May not have installed controls - to retire in 2012; Retirement year - 2016. NOx control - LNC2. NOx Post Combustion Control - SNCR. SNCR Online date - NEEDs 2008. Suggested 2009. PM Control - ESPC+C. SO2 permit rate - NEEDs 0.15 lb/mmBtu. Suggested 4lb/mmBtu. | Retired. Online Year - 3 (1956), 4(1957). Retired 2016. NOx combustion control - LNC2 Nox post combustion control - SNCR. SNCR online 2009. PM control - ESPC+C. Flue gas conditioning flag - No. SO2 permit rate - 4 lbs/mmBtu.
143 | 161 |  |  | 3406 | 1 thru 10 | JOHNSONVILLE | Coal Steam | 703 | D03406C10 | 93379010.483 | 82309611.126 | 92037608.213 | 86309338.596 | 78713435.656 | 82641492.609 | 88208880.809 | 91005459.35 | 80938612.046 | 52518943.788 | 71087585.198 | 57870076.98 | 38081957.486 | 31670337.948 | 32337015.06 | 21.3333 | -64.87% |  | 118422.891 | 94189.318 | 108788.122 | 100017.274 | 95675.434 | 74598.401 | 86791.946 | 64992.858 | 50796.752 | 32006.075 | 40601.781 | 36575.199 | 17810.311 | 12071.649 | 36575.199 | 17516.993 | -83.9% | 29629.855 | -72.76% |  | 2.5364 | 2.2887 | 2.364 | 2.3176 | 2.431 | 1.8053 | 1.9679 | 1.4283 | 1.2552 | 1.2188 | 1.1423 | 1.264 | 0.93537 | 0.76233 | 1.0834 | -54.17% |  | Retirement year - 2018. Retirement year in NEEds - Units 1-4 - 2016. Suggested - Units 1-4 - 2017. Units 5-10 - 2015. NOx control - CO. NOx post combustion control - SNCR. SNCR online - Unit 1 - 2006, Unit 2 - 2008. Unit 3 - 2009, Unit 4 - 2007. NEEDs - Units 1-3 - 2006. PM control - ESPC+C. SO2 permit rate - 3.4 lb/mmBtu. Units 5-10 already removed from NEEDs. | Active. Online Year - 1,2 1951, 3,4, 1952. Retirement Year - 2018. NOx combustion control - CO. NOx post combustion control - SNCR. SNCR online - 1 (2006), 2(2007),3(2008), 4(2009). PM control - ESPC+C. Flue gas conditioning flag - No. SO2 permit rate - 3.4 lbs/mmBtu.
144 | 162 |  |  | 3407 | 1,2,3,4,5 | KINGSTON | Coal Steam | 3140 | D03407C15 | 52168026.43 | 50365690.716 | 52299766.037 | 51725638.13 | 55622579.766 | 51684012.744 | 54743486.781 | 52195580.731 | 53038071.373 | 9597195.064 | 14159056.564 | 29593458.347 | 22341074.862 | 23825650.191 | 28141989.162 | 72 | -46.19% |  | 48433.887 | 42887.787 | 38076.055 | 43769.182 | 39249.868 | 28885.65 | 28296.692 | 24601.578 | 24919.765 | 5254.835 | 4447.778 | 14337.006 | 1085.059 | 2913.652 | 14337.006 | 827.126 | -97.83% | 747.864 | -98.04% |  | 1.8568 | 1.7031 | 1.4561 | 1.6924 | 1.4113 | 1.1178 | 1.0338 | 0.94267 | 0.93969 | 1.0951 | 0.62826 | 0.96893 | 0.097136 | 0.24458 | 0.058782 | -95.96% | Wet scrubber 2010 | All units Wet Lime FGD (Began Nov 27, 2009). 98% scrubber efficiency. NOx control - units 1-4 - Other. Unit 5 - LNC2. NOx post combustion control - SCR. SCR online - 2004. NEEDs - Units 1- 5 - 2000. Suggetsed - Units 1-4 - 2004. Unit 5 - 2005. PM control - ESPC+C. SO2 permit rate - 0.15 lb/mmBtu. NEEDs - 2.8 lb/mmBtu. | Active. Online Year - 1-4 (1954), 5(1955). Wet Scrubber. Scrubber online 2010. Scrubber efficiency - 98%. NOx combustion control - 1-4 - Other, 5 - LNC2. NOx post combustion control - SCR. SCR online - 1-4 (2006), 5(2005). PM control - ESPC+C. Flue gas conditioning flag - No. SO2 permit rate - 0.15 lbs/mmBtu.
145 | 163 |  |  |  | 6,7,8,9 |  |  | 6004 | D03407C69 | 52353892.128 | 51202167.733 | 54427414.409 | 57439274.034 | 45586631.97 | 48984423.268 | 52423837.177 | 54484215.573 | 54001261.734 | 11239305.848 | 20973482.901 | 23076290.818 | 24328616.582 | 22991501.612 | 30706668.019 | 82 | -43.58% |  | 48517.566 | 47403.201 | 39494.914 | 48215.715 | 35810.95 | 27322.107 | 27175.85 | 26491.077 | 25696.823 | 6005.179 | 7478.364 | 11720.665 | 1181.164 | 2508.901 | 11720.665 | 904.197 | -97.71% | 724.074 | -98.17% |  | 1.8534 | 1.8516 | 1.4513 | 1.6788 | 1.5711 | 1.1155 | 1.0368 | 0.97243 | 0.95171 | 1.0686 | 0.71313 | 1.0158 | 0.097101 | 0.21825 | 0.058893 | -95.94% | Wet scrubber 2010 | All units Wet Lime FGD (Began Nov 27, 2009). 98% scrubber efficiency. NOx control - units 6-8 - LNC2. Unit 9 -CO. NOx post combustion control - SCR. SCR online - Units 6 - 2005. Units 7-8 - 2004. Unit 9 - 2006. NEEDs - Units 6 - 8 - 2000. Unit 9 - 2006. PM control - ESPC+C. SO2 permit rate- NEEDs - 0.15 lb/mmBtu.Suggested - 2.8 lb/mmBtu. | Active. Online Year - 6-9 (1955). Wet Scrubber. Scrubber online 2010. Scrubber efficiency - 98%. NOx combustion control - 6-8 - LNC2, 9 - CO. NOx post combustion control - SCR. SCR online - 6(2005), 7-8(2004), 9(2006). PM control - ESPC+C. Flue gas conditioning flag - No. SO2 permit rate - 0.15 lbs/mmBtu.
146 | 164 | Virginia | 51 | 3775 | 1,2 | CLINCH RIVER | Coal Steam | 1702 | D03775C02 | 30330093.675 | 26956088.425 | 27940131.7 | 27573915.1 | 23997998.15 | 24389685.2 | 23946719.35 | 24309943.8 | 23081513.232 | 6974244.929 | 13407373.868 | 8453287.763 | 7126165.211 | 6919047.588 | 4844116.311 | 47 | -82.66% |  | 16740.634 | 15021.926 | 17657.756 | 16389.721 | 15059.905 | 18114.185 | 17425.592 | 17510.239 | 14004.382 | 3175.108 | 5655.659 | 3620.876 | 3166.026 | 2807.288 | 3620.876 | 2086.615 | -88.18% | 1745.925 | -90.11% |  | 1.1039 | 1.1145 | 1.264 | 1.1888 | 1.2551 | 1.4854 | 1.4554 | 1.4406 | 1.2135 | 0.91052 | 0.84366 | 0.85668 | 0.88856 | 0.81147 | 0.8615 | -31.84% |  | To convert to NG by 12/31/14. NOx control - LNB+STC. NOx post combustion control - SCR. SCR online - 2009. PM control - Unit 1 - ESPC+B. Unit 2 - ESPC. SO2 permit rate - 2.64 lb/mmBtu. |  | Construction for the conversion to natural gas has started and is expected to be complete by Feb (Unit 1) and April (Unit 2) of 2016. For permit limits and controls, see permit dated January 13, 2015. -D. McLeod
147 | 165 |  |  | 3797 | 6 | CHESTERFIELD | Coal Steam | 1356 | D037976 | 46629811.125 | 46266312.175 | 46648051.375 | 47223924.625 | 30320243.75 | 45538345.85 | 40968273.55 | 43289212.675 | 37384472.488 | 47013677.262 | 34165192.61 | 33852567.25 | 18324272.502 | 38216694.949 | 35124249.861 | 32.3333 | -24.7% |  | 37145.031 | 37698.672 | 40923.809 | 45446.741 | 26048.158 | 42744.367 | 37138.327 | 39616.351 | 7172.577 | 1500.209 | 1258.23 | 1265.688 | 641.022 | 1248.47 | 1265.688 | 1189.03 | -97.09% | 1597.172 | -96.1% |  | 1.5932 | 1.6296 | 1.7546 | 1.9247 | 1.7182 | 1.8773 | 1.813 | 1.8303 | 0.38372 | 0.06382 | 0.073656 | 0.074776 | 0.069964 | 0.065336 | 0.067704 | -96.14% | Wet scrubber 2008 | Wet Limestone (Began Apr 25, 2008). 98% scrubber efficiency rate. NOx control - LNC3. NOx post combustion control - SCR. SCR online 2004. PM control ESPC+WS. NEEDs - ESPC. SO2 permit rate - 2.64 lb/mmBtu. |  | NOx limit of 0.10 lbs/mmbtu per CD. SO2 limit of 0.13 lbs/mmbtu & 95% removal per CD. See http://www.epa.gov/sites/production/files/documents/vepcocd.pdf -D. McLeod
148 | 166 |  |  |  | 5 |  |  | 2850 | D037975 | 22712725.925 | 15968392.825 | 22584280 | 21738235.875 | 23565074.875 | 20710968.05 | 19914252.125 | 22786941.65 | 20901602.912 | 23251481.542 | 20379238.166 | 12637984.329 | 14889289.278 | 16869900.658 | 18725622.036 | 61.25 | -17.09% |  | 18068.39 | 12494.569 | 20270.372 | 20795.975 | 20382.046 | 19093.702 | 16957.87 | 19308.797 | 17470.073 | 19568.8 | 16405.208 | 7386.431 | 453.721 | 496.855 | 7386.431 | 649.24 | -96.8% | 714.558 | -96.47% |  | 1.591 | 1.5649 | 1.7951 | 1.9133 | 1.7299 | 1.8438 | 1.7031 | 1.6947 | 1.6716 | 1.6832 | 1.61 | 1.1689 | 0.060946 | 0.058904 | 0.069342 | -96.14% | Wet scrubber 2010 | Wet Limestone (Began Apr 01, 2011). 98% scrubber efficiency rate. NOx control - LNB+OFA. NOx post combustion control - SCR. SCR online 2003. PM control ESPC+WS. NEEDs - ESPC. SO2 permit rate - 2.64 lb/mmBtu. |  | NOx limit of 0.10 lbs/mmbtu per CD. SO2 limit of 0.13 lbs/mmbtu & 95% removal per CD. See http://www.epa.gov/sites/production/files/documents/vepcocd.pdf -D. McLeod
149 | 167 |  |  |  | 4 |  |  | 6166 | D037974 | 8664673.625 | 12121316.575 | 10708220.6 | 9653191.5 | 12058509.175 | 11767157.175 | 8424969.8 | 9369520.725 | 10153866.985 | 8618289.548 | 8895171.63 | 6658415.532 | 2894001.012 | 5493884.016 | 9967870.792 | 90 | -6.914% |  | 6750.97 | 9608.195 | 9475.773 | 8995.331 | 10246.391 | 10662.99 | 7077.588 | 7619.79 | 8354.428 | 6959.045 | 6969.306 | 5722.7 | 101.027 | 180.845 | 5722.7 | 279.614 | -97.05% | 153.351 | -98.38% |  | 1.5583 | 1.5853 | 1.7698 | 1.8637 | 1.6994 | 1.8123 | 1.6801 | 1.6265 | 1.6456 | 1.6149 | 1.567 | 1.7189 | 0.069818 | 0.065835 | 0.056103 | -96.83% | Wet scrubber 2010 | Wet Limestone (Began Apr 01, 2011). 97.28% scrubber efficiency rate. NOx control - LNB. NOx post combustion control - SCR. SCR online 2003. PM control ESPC+WS. NEEDs - ESPC. SO2 permit rate - 2.64 lb/mmBtu. |  | NOx limit of 0.10 lbs/mmbtu per CD. See http://www.epa.gov/sites/production/files/documents/vepcocd.pdf -D. McLeod
150 | 168 |  |  | 3803 | 3 | CHESAPEAKE | Coal Steam | 2709 | D038033 | 12452474.2 | 10840327.225 | 11600237.625 | 9836194.175 | 11302038.2 | 11101683.475 | 10986899.675 | 9510399.8 | 9988571.419 | 10131974.798 | 9139173.032 | 8210746.589 | 7832587.42 | 8226830.404 | 5013231.752 | 55 | -56.78% |  | 8273.673 | 7955.443 | 9557.934 | 8055.64 | 8991.776 | 8452.186 | 8531.05 | 4941.399 | 4434.901 | 4676.788 | 4822.923 | 4761.341 | 5132.713 | 6664.318 | 4761.341 | 3321.393 | -65.25% | 0 | -100% |  | 1.3288 | 1.4677 | 1.6479 | 1.638 | 1.5912 | 1.5227 | 1.5529 | 1.0392 | 0.888 | 0.92317 | 1.0554 | 1.1598 | 1.3106 | 1.6201 | 1.3251 | -19.59% |  | To retire by 2016. Retirement year - 2018. Scrubber efficiency - 15%. NOx control - LNB. NOx combustion control - SCR. SCR online 2003. PM control - NEEDs - ESPC. Suggested - ESPC+WS. SO2 permit rate 0.895 lb/mm Btu. |  | Retired in Dec 2015. See VA Dominion Power website. -D. McLeod
151 | 171 |  |  |  | 4 |  |  | 2712 | D038034 | 16325635.3 | 15525601.6 | 12880910.6 | 12322603.125 | 16332352.225 | 15394537.425 | 13424074.15 | 15066383.35 | 13939072.385 | 13782616.024 | 13105080.526 | 12777102.496 | 3355710.187 | 4537391.101 | 5641242.084 | 55 | -56.2% |  | 10663.411 | 11359.221 | 10973.856 | 10064.904 | 12915.675 | 11995.144 | 9918.382 | 7794.02 | 6035.553 | 6707.555 | 7720.478 | 7849.941 | 2004.282 | 3817.62 | 7849.941 | 3893.362 | -64.52% | 0 | -100% |  | 1.3063 | 1.4633 | 1.7039 | 1.6336 | 1.5816 | 1.5584 | 1.4777 | 1.0346 | 0.86599 | 0.97334 | 1.1782 | 1.2288 | 1.1946 | 1.6827 | 1.3803 | -18.99% |  | To retire by 2016. Retirement year - 2018. Scrubber efficiency - 11.1%. NOx control - LNB. NOx combustion control - SCR. SCR online 2003. PM control - NEEDs - ESPC. Suggested - ESPC+WS. SO2 permit rate 0.939 lb/mm Btu. |  | Retired in Dec 2015. See VA Dominion Power website. -D. McLeod
152 | 172 |  |  | 3809 | 1,2 | YORKTOWN | Coal Steam | 1733 | D03809CS0 | 20891638.025 | 22475419.45 | 19979054.299 | 20679700.75 | 22599156.875 | 21273193.849 | 18664914.925 | 20128993.701 | 18264909.534 | 16609509.559 | 14963749.703 | 11859012.115 | 6694949.066 | 8186174.188 | 8682469.918 | 47.4 | -56.54% |  | 21019.578 | 24549.891 | 22463.865 | 23112.835 | 24562.782 | 22715.49 | 20467.514 | 19613.786 | 19759.372 | 18992.511 | 16110.279 | 13186.903 | 7488.047 | 8652.237 | 13186.903 | 8844.679 | -60.63% | 2476.773 | -88.97% |  | 2.0122 | 2.1846 | 2.2487 | 2.2353 | 2.1738 | 2.1356 | 2.1932 | 1.9488 | 2.1636 | 2.2869 | 2.1532 | 2.2239 | 2.2369 | 2.1139 | 2.0374 | -9.4% |  | Unit 2 is retired. Retiement year - 2014. NOx control - LNB+OFA. NOx post combustion control - SNCR. SNCR Online 2002. PM Control - ESPC+B. SO2 permit rate - 2.64 lb/mmBtu for Units 1 and 2. 2nd unit convert to NG by 2015. Research Finding: these units are accounted for in EGU Tracker which should be transmitted to ICF. Retirement date for unit 1 - 2018. Retired in NEEDs. Wet scrubber in unit 1. Scrubber efficiency - 97.29%. NOx control - LNB+OFA. NOx post combustion control - SNCR. SNCR online for unit 1 - 2004. PM control - Unit 1 ESPC+C. |  | Expected to retire in 2016, according to Dominion's IRP. See https://www.dom.com/corporate/what-we-do/electricity/generation/2015-integrated-resource-planning. Not retired yet. Neither unit has SNCR. -D McLeod
153 | 173 |  |  |  | 3 |  |  | 2364 | D038093 | 17746147.225 | 31176744.575 | 25772283.15 | 32746846.7 | 32772447.3 | 19093780.325 | 3035484.65 | 9509965.55 | 4144936.66 | 2677395.412 | 3908171.159 | 2072165.137 | 1073779.208 | 1028433.221 | 2008212.629 | 48.3333 | -92.21% |  | 7687.592 | 14815.614 | 10566.685 | 12691.365 | 13627.47 | 9439.13 | 1217.867 | 4613.462 | 1866.247 | 1184.414 | 1791.608 | 754.788 | 407.599 | 398.773 |  | 908.537 | -91.4% | 2070.452 | -80.41% |  | 0.8664 | 0.95043 | 0.82 | 0.77512 | 0.83164 | 0.98871 | 0.80242 | 0.97024 | 0.90049 | 0.88475 | 0.91685 | 0.7285 | 0.75919 | 0.7755 | 0.90482 | 10.34% |  | Wet scrubber. NOx Post combustion contro - SNCR. SO2 permit rate 2.61 lb/mmBtu |  | 790 MW oil fired unit. Does not have a wet scrubber. May retire in 2020, but that is not enforceable. -D.McLeod
154 | 175 | West Virginia | 54 | 3935 | 1,2 | JOHN E AMOS | Coal Steam | 861 | D03935C02 | 90736158.975 | 83025308.674 | 100130697.1 | 94212043.95 | 86746926.9 | 89406278.875 | 104605799.3 | 95165135.852 | 101532236.012 | 73963713.675 | 62247300.661 | 89013981.889 | 71747187.926 | 68154032.55 | 94165695.595 | 22.5 | -5.957% |  | 55511.158 | 52183.485 | 63884.46 | 63042.251 | 57564.955 | 58419.666 | 67835.941 | 58934.012 | 63988.615 | 45550.705 | 16887.335 | 6642.715 | 1594.348 | 2089.347 | 6642.715 | 4374.938 | -93.15% | 2315.195 | -96.38% |  | 1.2236 | 1.2571 | 1.276 | 1.3383 | 1.3272 | 1.3068 | 1.297 | 1.2386 | 1.2605 | 1.2317 | 0.54259 | 0.14925 | 0.044443 | 0.061312 | 0.09292 | -92.72% | Wet scrubber 2010 | Unit 1 Wet Limestone 2011. Unit 2 Wet Limestone 2010. 98% scrubber efficiency. NOx control - LNB. NOx post combustion control - SCR. SCR online 2005. PM control - ESPC. SO2 permit rate - 1 lb/mmBtu. | Active. Online Year - 1 1971), 2(1972). Wet Scrubber. Scrubber online 2011. Scrubber efficiency - 98%. NOx combustion control - LNB. NOx post combustion control - SCR. SCR online - 2005. PM control - ESPC. Flue gas conditioning flag - No. SO2 permit rate - 1 lbs/mmBtu. BART Affected Unit - Yes.
155 | 176 |  |  |  | 3 |  |  | 1378 | D039353 | 58268845.075 | 41873069.35 | 69737189.65 | 77816245.275 | 65395083.075 | 84065686.9 | 78613078.125 | 74606938.536 | 49857376.774 | 59376969.819 | 88725013.616 | 62643662.228 | 52785620.25 | 71350144.563 | 34755071.655 | 33.8333 | -50.16% |  | 35594.676 | 26667.128 | 43734.477 | 50975.695 | 42587.851 | 53992.618 | 49463.346 | 44612.108 | 29551.194 | 3017.191 | 2980.268 | 1967.57 | 1538.832 | 3604.907 | 1967.57 | 1797.22 | -95.89% | 2844.983 | -93.49% |  | 1.2217 | 1.2737 | 1.2543 | 1.3102 | 1.3025 | 1.2845 | 1.2584 | 1.1959 | 1.1854 | 0.10163 | 0.06718 | 0.062818 | 0.058305 | 0.10105 | 0.10342 | -91.75% | Wet scrubber 2009 | Wet Limestone (Began Mar 08, 2009). 98% scrubber efficiency. NOx control - LNCB. NOx post combustion control - SCR. SCR online 2002. PM control - ESPC. SO2 permit rate - 1 lb/mmBtu. | Active. Online Year - 1973. Wet Scrubber. Scrubber online 2009. Scrubber efficiency - 98%. NOx combustion control - LNCB. NOx post combustion control - SCR. SCR online - 2002. PM control - ESPC. Flue gas conditioning flag - No. SO2 permit rate - 1 lbs/mmBtu. BART Affected Unit - Yes.
156 | 177 |  |  | 3936 | 1,2 | KANAWHA RIVER | Coal Steam | 8102 | D03936C02 | 24434215.7 | 25439318.4 | 25492185.15 | 24105186.35 | 18201956.125 | 19956615.2 | 19419066.9 | 21267242.925 | 23795997.326 | 15843929.017 | 10204071.398 | 15594339.252 | 10849974.869 | 10295198.651 | 15842421.612 | 98 | -37.85% |  | 14785.201 | 15567.097 | 15862.42 | 15686.468 | 12170.949 | 12850.805 | 12994.227 | 13384.091 | 15426.485 | 10855.921 | 6996.17 | 10337.219 | 7258.868 | 6832.711 | 10337.219 | 10714.504 | -32.45% | 3845.947 | -75.75% |  | 1.2102 | 1.2239 | 1.2445 | 1.3015 | 1.3373 | 1.2879 | 1.3383 | 1.2587 | 1.2966 | 1.3704 | 1.3713 | 1.3258 | 1.338 | 1.3274 | 1.3526 | 8.69% |  | Retirement year - 2015. Effective 6/1/2015. | Retired. Online Year - 1953. Retired 2015. NOx combustion control - LNB+OFA. PM control - ESPC. Flue gas conditioning flag - Yes. SO2 permit rate - 1.75 lbs/mmBtu.
157 | 178 |  |  | 3938 | 51 | PHILIP SPORN | Coal Steam | 6041 | D0393851 | 25248454.6 | 20114289.5 | 16584642.525 | 25282492.8 | 22692672.35 | 19990716.325 | 18345959.475 | 23115703.625 | 17352159.673 | 7550082.542 | 2027863.285 | 0 | 0 | 0 | 0 | 88 | -100% |  | 20791.509 | 15063.473 | 13036.72 | 21368.078 | 17534.902 | 15685.871 | 14720.801 | 15596.663 | 13051.91 | 5610.074 | 1527.118 | 0 | 0 | 0 |  | 0 | -100% |  | -100% |  | 1.647 | 1.4978 | 1.5721 | 1.6903 | 1.5454 | 1.5693 | 1.6048 | 1.3494 | 1.5044 | 1.4861 | 1.5061 | 0 | 0 | 0 | 0 | -100% | n/a | To retire ~450 MW by 2011; 600 MW by 12/31/14 | Retired. Online Year - 1960. Retired 2012. NOx combustion control - LNB. PM control - ESPC. Flue gas conditioning flag - No. SO2 permit rate - 3.2 lbs/mmBtu.
158 | 179 |  |  |  | 11,21,31,41 |  |  | 7253 | D03938C04 | 38608285.468 | 31147662.619 | 32655965.209 | 33119641.303 | 31493172.215 | 29415446.179 | 30917879.598 | 36858316.208 | 30372378.33 | 15796975.452 | 21903715.895 | 14848486.823 | 10354363.129 | 11278824.567 | 13997727.849 | 94 | -57.14% |  | 33373.727 | 24230.623 | 27209.37 | 28522.67 | 24938.875 | 23688.913 | 25020.187 | 24933.011 | 22873.738 | 11331.296 | 15942.194 | 11041.119 | 8078.254 | 9031.708 | 11041.119 | 10649.662 | -60.86% | 4370.823 | -83.94% |  | 1.7288 | 1.5559 | 1.6664 | 1.7224 | 1.5838 | 1.6106 | 1.6185 | 1.3529 | 1.5062 | 1.4346 | 1.4557 | 1.4872 | 1.5604 | 1.6015 | 1.5216 | -8.689% |  | To retire ~450 MW by 2011; 600 MW by 12/31/14 | Retired. Online Year - 11, 21 (1950), 31(1951), 41(1952). Retired 2015. NOx combustion control - LNB. NOx post combustion control - 31,41 - SNCR. SNCR online 2009. PM control - ESPC. Flue gas conditioning flag - No. SO2 permit rate - 3.2 lbs/mmBtu.
159 | 180 |  |  | 3942 | 3 | ALBRIGHT | Coal Steam | 3938 | D039423 | 10115633.125 | 10464032.49 | 8293499.1 | 10809059.791 | 6435307.358 | 6529044.52 | 6311050.604 | 7794469.966 | 5376906.882 | 2588810.729 | 4067996.787 | 3980914.316 | 1534131.175 | 0 | 0 | 79 | -100% |  | 12540.23 | 12864.194 | 10136.462 | 13072.85 | 8521.695 | 8813.896 | 8469.088 | 10338.132 | 6832.596 | 3244.935 | 4700.69 | 5034.486 | 1879.686 | 0 | 5034.486 | 0 | -100% |  | -100% |  | 2.4794 | 2.4587 | 2.4444 | 2.4189 | 2.6484 | 2.6999 | 2.6839 | 2.6527 | 2.5415 | 2.5069 | 2.3111 | 2.5293 | 2.4505 | 0 | 0 | -100% |  | To retire by 9/12 | Retired. Online Year - 1954. Retired 2012. NOx combustion control - LNC3. PM control - ESPC. Flue gas conditioning flag - Yes. SO2 permit rate - 3.2 lbs/mmBtu.
160 | 181 |  |  | 3943 | 2 | FORT MARTIN | Coal Steam | 988 | D039432 | 38859600.225 | 25435098.55 | 37176430.734 | 33811121.597 | 36742125.664 | 28341735.951 | 36138702.51 | 33276780.068 | 30360816.753 | 20279946.76 | 34716235.544 | 36221329.109 | 18048726.777 | 37545320.559 | 35031572.189 | 25.1667 | -5.769% |  | 47951.743 | 31936.782 | 45890.71 | 45875.932 | 50740.652 | 36993.205 | 42295.906 | 45757.247 | 37633.435 | 25389.53 | 1315.495 | 2038.217 | 1189.931 | 3381.703 | 2038.217 | 2643.921 | -94.24% | 2236.642 | -95.13% |  | 2.4679 | 2.5112 | 2.4688 | 2.7137 | 2.762 | 2.6105 | 2.3408 | 2.7501 | 2.4791 | 2.5039 | 0.075786 | 0.11254 | 0.13186 | 0.18014 | 0.15095 | -93.89% | Wet scrubber 2010 | Wet Lime FGD (Began Aug 26, 2009) | Active. Online Year - 1967. Wet Scrubber. Scrubber online 2006. Scrubber efficiency - 95%. NOx combustion control - LNC+OFA. NOx post combustion control - SNCR. SNCR online - 2000. PM control - ESPC+WS. Flue gas conditioning flag - No. SO2 permit rate - 3.1 lbs/mmBtu. BART Affected Unit - Yes.
161 | 182 |  |  |  | 1 |  |  | 990 | D039431 | 34811565 | 40273055.97 | 36426423.82 | 41171779.443 | 35983277.206 | 37245972.62 | 39172799.358 | 32286231.93 | 35850752.584 | 20951596.942 | 34767665.147 | 32660530.359 | 35151530.483 | 37040977.326 | 28543040.359 | 25.8333 | -21.64% |  | 42102.668 | 47724.228 | 45228.548 | 56646.373 | 49128.342 | 45827.312 | 45269.21 | 42274.308 | 44458.806 | 22266.46 | 1128.651 | 1914.94 | 2232.434 | 3385.44 | 1914.94 | 1941.841 | -95.71% | 1937.983 | -95.72% |  | 2.4189 | 2.37 | 2.4833 | 2.7517 | 2.7306 | 2.4608 | 2.3113 | 2.6187 | 2.4802 | 2.1255 | 0.064925 | 0.11726 | 0.12702 | 0.18279 | 0.13606 | -94.52% | Wet scrubber 2010 | Wet Lime FGD (Began Oct 31, 2009) | Active. Online Year - 1968. Wet Scrubber. Scrubber online 2006. Scrubber efficiency - 95%. NOx combustion control - LNC+OFA. NOx post combustion control - SNCR. SNCR online - 1997. PM control - ESPC+WS. Flue gas conditioning flag - No. SO2 permit rate - 3.1 lbs/mmBtu. BART Affected Unit - Yes.
162 | 183 |  |  | 3947 | 1,2,3 | KAMMER | Coal Steam | 2721 | D03947C03 | 39927707.843 | 35245932.289 | 36005905.331 | 34718914.97 | 32364383.498 | 36285497.46 | 33767862.061 | 38902989.295 | 29296743.669 | 16261520.006 | 13975787.902 | 16398006.778 | 17977744.241 | 8975831.553 | 10042601.448 | 57 | -72.11% |  | 42911.358 | 38905.439 | 39096.199 | 42216.088 | 40016.33 | 42573.969 | 40750.246 | 43126.607 | 32044.377 | 16756.109 | 14127.321 | 16712.264 | 19716.638 | 10579.818 | 16712.264 | 14780.738 | -62.19% | 4680.109 | -88.03% |  | 2.1495 | 2.2077 | 2.1717 | 2.4319 | 2.4729 | 2.3466 | 2.4136 | 2.2171 | 2.1876 | 2.0608 | 2.0217 | 2.0383 | 2.1934 | 2.3574 | 2.9436 | 35.55% |  | Retirement year - 2015. effective 6/1/2015. Nox Control - OFA. PM Control ESPC. SO2 permit rate - 2.7 lb/mmBtu. | Retired. Online Year - 1958. Retired 2015. NOx combustion control - OFA. PM control - ESPC. Flue gas conditioning flag - No. SO2 permit rate - 2.7 lbs/mmBtu.
163 | 184 |  |  | 3948 | 1,2 | MITCHELL | Coal Steam | 983 | D03948C02 | 85147594.6 | 76914983.625 | 84222423.125 | 87636839.025 | 84089901.475 | 64325953.525 | 68972994.975 | 88045915.87 | 101435905.317 | 90072293.194 | 95411887.548 | 87225450.307 | 73377203.498 | 56997932.645 | 82503415.765 | 23.3333 | -2.041% |  | 53975.77 | 49904.681 | 56009.209 | 59330.922 | 62616.962 | 53765.118 | 52005.494 | 6084.421 | 3018.935 | 3172.97 | 4447.678 | 4518.498 | 3454.653 | 2481.612 | 4518.498 | 4457.945 | -92.04% | 2914.542 | -94.8% |  | 1.2678 | 1.2977 | 1.33 | 1.354 | 1.4893 | 1.6716 | 1.508 | 0.13821 | 0.059524 | 0.070454 | 0.093231 | 0.10361 | 0.094161 | 0.087077 | 0.10807 | -91.87% | Wet scrubber 2007 | Unit 1 Wet Limestone. Unit 2 Wet Limestone (Began Jan 15, 2007). Retirement year for unti 2 - 2013. Scrubber efficiency for unit 2 - 98%. NOx Control for Unit 2 - LNB. NOx Post combustion control for unit 2 - SCR. PM Control for unit 2 - ESPC. SO2 permit rate - 1.2 lb/mmBtu. | Unit 1 - Active. Unit 2 Retired. Online Year - 1971. Unit 2 retired 2013. Wet Scrubber. Scrubber online - 1(2007), 2(2006). Scrubber Efficiency - 98%. NOx combustion control - LNB. NOx post combustion control - SCR. SCR online 2007. PM control - ESPC. Flue gas conditioning flag - No. SO2 permit rate - 1.2lbs/mmBtu. BART Affected unit - Yes.
164 | 185 |  |  | 3954 | 1,2 | MT STORM | Coal Steam | 1599 | D03954CS0 | 83066141.15 | 58781576.625 | 87609108.35 | 79392371.075 | 85537377.475 | 77396588.525 | 80200072.875 | 68379654.019 | 75519929.605 | 62590499.191 | 70117306.342 | 60392448.292 | 70836015.495 | 64541573.482 | 66803748.97 | 41.4 | -23.75% |  | 109954.418 | 72052.381 | 20425.95 | 5725.909 | 4254.401 | 2309.549 | 2258.32 | 1702.479 | 1829.994 | 1925.601 | 2562.618 | 2298.372 | 4615.677 | 2866.438 | 2298.372 | 2664.002 | -86.96% | 3720.898 | -81.78% |  | 2.6474 | 2.4515 | 0.4663 | 0.14424 | 0.099475 | 0.059681 | 0.056317 | 0.049795 | 0.048464 | 0.06153 | 0.073095 | 0.076115 | 0.13032 | 0.088825 | 0.079756 | -82.9% | Wet scrubber 2001 & 2002 | Unit 1 Wet Limestone (Began Jan 07, 2002). Unit 2 Wet Limestone (Began Dec 18, 2001). Retirement year 2016. SO2 permit rate for unit 1 2.7 lb/mmBtu. PM Contro - NEEDs ESPC. Sugested ESPC+WS. | Active. Online Year - 1(1965), 2(1966). Wet Scrubber. Scrubber online - 1(2002), 2(2001). Scrubber efficiency - 95%. NOx combustion control - LNC1. NOx post combustion control - SCR. SCR online - 2003. PM control - ESPC+WS. Flue gas conditioning flag - No. SO2 permit rate - 0.15lbs/mmBtu. BART Affected Unit - Yes.
165 | 186 |  |  | 6004 | 1 | PLEASANTS | Coal Steam | 2837 | D060041 | 41997102.45 | 42099716.4 | 38976405.098 | 38319772.645 | 32047636.44 | 45538588.413 | 42628200.156 | 35627998.027 | 46624079.911 | 34033512.48 | 39303016.825 | 43170713.213 | 40373790.321 | 41756759.967 | 38775797.81 | 60 | -0.5147% |  | 23356.695 | 23528.193 | 21667.349 | 21904.071 | 18646.41 | 24838.397 | 23335.53 | 18494.056 | 6363.367 | 5529.218 | 5497.724 | 7037.779 | 6482.17 | 8887.965 | 7037.779 | 6952.869 | -67.91% | 6130.502 | -71.71% |  | 1.1123 | 1.1177 | 1.1118 | 1.1432 | 1.1637 | 1.0909 | 1.0948 | 1.0382 | 0.27296 | 0.32493 | 0.27976 | 0.32604 | 0.32111 | 0.4257 | 0.35862 | -67.74% | Wet scrubber 1979; eliminated 15% bypass 2007 | Wet Lime FGD | Active. Online Year - 1979. Wet Scrubber. Scrubber online - 1979. Scrubber efficiency - 90%. NOx combustion control - LNB. NOx post combustion control - SCR. SCR online - 2003. PM control - ESPC+WS. Flue gas conditioning flag - No. SO2 permit rate - 1.2lbs/mmBtu. BART Affected Unit - Yes.
166 | 187 |  |  |  | 2 |  |  | 6249 | D060042 | 31957882.975 | 38351435.775 | 36129218.259 | 38987675.262 | 33871161.41 | 40065033.263 | 35266830.119 | 37190188.692 | 38808663.691 | 26534972.537 | 40956357.185 | 38348820.631 | 37451517.884 | 35193616.056 | 42792271.363 | 90 | 18.44% |  | 17704.74 | 21286.947 | 20241.713 | 22492.175 | 20135.801 | 22365.061 | 19531.603 | 19943.444 | 5651.304 | 3140.878 | 7186.016 | 5995.388 | 6414.681 | 5588.857 | 5995.388 | 6784.391 | -66.48% | 6559.638 | -67.59% |  | 1.108 | 1.1101 | 1.1205 | 1.1538 | 1.189 | 1.1164 | 1.1076 | 1.0725 | 0.29124 | 0.23673 | 0.35091 | 0.31268 | 0.34256 | 0.31761 | 0.31708 | -71.7% | Wet scrubber 1980; eliminated 15% bypass 2007 | Wet Lime FGD | Active. Online Year - 1980. Wet Scrubber. Scrubber online - 1980. Scrubber efficiency - 90%. NOx combustion control - LNB+OFA. NOx post combustion control - SCR. SCR online - 2003. PM control - ESPC+WS. Flue gas conditioning flag - No. SO2 permit rate - 1.2lbs/mmBtu. BART Affected Unit - Yes.
167 | 188 |  |  | 6264 | 1 | MOUNTAINEER | Coal Steam | 2408 | D062641 | 70532215.825 | 59229087.075 | 84095132.55 | 92378031.15 | 75682741 | 92852958.4 | 63881965.35 | 95972917.839 | 93784729.947 | 85507034.192 | 75267938.787 | 86577936.925 | 83112472.103 | 55681186.501 | 82891079.133 | 51.5 | -1.432% |  | 38349.882 | 29278.852 | 43223.711 | 48035.714 | 37823.298 | 42981.912 | 31051.88 | 2301.854 | 2247.957 | 2767.878 | 3247.09 | 2009.462 | 1151.263 | 2903.044 | 2009.462 | 4410.208 | -89.8% | 3603.478 | -91.66% |  | 1.0874 | 0.98866 | 1.028 | 1.04 | 0.99952 | 0.92581 | 0.97216 | 0.047969 | 0.047939 | 0.06474 | 0.086281 | 0.04642 | 0.027704 | 0.10427 | 0.10641 | -89.65% | Wet scrubber 2007 | 2007 Wet Limestone. 98% scrubber efficiency. NOx control - LNB. NOx post combustion control - SCR. SCR online - 2002. PM control - ESPC. SO2 permit rate - 1 lb/mmBtu. | Active. Online Year - 1980. Wet Scrubber. Scrubber online - 2007. Scrubber efficiency - 98%. NOx combustion control - LNB. NOx post combustion control - SCR. SCR online - 2002. PM control - ESPC. Flue gas conditioning flag - No. SO2 permit rate - 1lbs/mmBtu. BART Affected Unit - Yes.
|  | Totals | [7 empty] | 5759636981.159 | 5415501289.567 | 5605838022.21 | 5661534433.7675 | 5567289036.837 | 5691854735.7535 | 5545837363.049 | 5615822253.5295 | 5470399170.3045 | 4748470894.5365 | 5018538736.904 | 4519993592.4925 | 3856648242.7155 | 3881542001.3245 | 3965045830.502 |  | -29.27% |  | 4975086.4845 | 4623166.524 | 4581447.149 | 4813180.8255 | 4755350.373 | 4692301.3745 | 4384553.454 | 4039598.9355 | 3187823.307 | 2201321.7665 | 1658067.718 | 1520651.686 | 944131.0785 | 890464.114 | 1497172.409 | 882678.77 | -80.73%

## Retired_Shutdown_Decommissioned
[6 empty] | Retired/Shudown or Decommissioned Units - 45 Units | Note: Shawville (PA) is temporarily shut down to install equipment for burning natural gas. SO2 emissions are expected to be well below the 90% reduction expected at the Shawville units when they start burning natural gas. Shawville has retained its rights to burn coal, however, a federal regulation requires the installation of scrubbers before they can burn coal. The enforceability of the controls on these units should be investigated in the future as resources allow.
| ID | State Name | State Code | ORIS ID | Unit IDs | Plant Name | Plant Type | Plant ID | CEMS Unit | 2000 heat input MMBtu stack-level | 2001 heat input MMBtu stack-level | 2002 heat input MMBtu stack-level | 2003 heat input MMBtu stack-level | 2004 heat input MMBtu stack-level | 2005 heat input MMBtu stack-level | 2006 heat input MMBtu stack-level | 2007 heat input MMBtu stack-level | 2008 heat input MMBtu stack-level | 2009 heat input MMBtu stack-level | 2010 heat input MMBtu stack-level | 2011 CAMD heat input MMBtu stack-level | 2012 CAMD heat input MMBtu stack-level | 2013 CAMD heat input MMBtu stack-level | 2014 CAMD heat input MMBtu stack-level | Average Impact Ranking | % Change 2002-2014 stack-level | Not used | 2000 CAMD SO2 TPY stack-level | 2001 CAMD SO2 TPY stack-level | 2002 CAMD SO2 TPY stack-level | 2003 CAMD SO2 TPY stack-level | 2004 CAMD SO2 TPY stack-level | 2005 CAMD SO2 TPY stack-level | 2006 CAMD SO2 TPY stack-level | 2007 CAMD SO2 TPY stack-level | 2008 CAMD SO2 TPY stack-level | 2009 CAMD SO2 TPY stack-level | 2010 CAMD SO2 TPY stack-level | 2011 CAMD SO2 TPY stack-level | 2012 CAMD SO2 TPY stack-level | 2013 CAMD SO2 TPY stack-level | 2011 CAMD SO2 TPY stack-level | 2014 CAMD SO2 TPY stack-level | % Change 2002-2014 stack-level | 2015 CAMD SO2 TPY Stack level | % Change 2002-2015 stack-level | Ranking | 2000 lb/MMBtu | 2001 lb/MMBtu | 2002 lb/MMBtu | 2003 lb/MMBtu | 2004 lb/MMBtu | 2005 lb/MMBtu | 2006 lb/MMBtu | 2007 lb/MMBtu | 2008 lb/MMBtu | 2009 lb/MMBtu | 2010 lb/MMBtu | 2011 lb/MMBtu | 2012 lb/MMBtu | 2013 lb/MMBtu | 2014 lb/MMBtu | % Change lb/MMBtu 2002-2014 | Unit controls and installed dates from EPA NEEDS v4.10 database, state SIP info, or direct communications from states | Unit controls and installed dates from EPA NEEDS v5.14 database, state SIP info, or direct communications from states | Unit controls and installed dates from EPA NEEDS v5.15 database, state SIP info, or direct communications from states | NOTES - Updates from States | Additional DAQ Notes - from States | Notes from State SIPs | Enforced by…
1 | 9 | Delaware | 10 | 593 | 5 | EDGE MOOR | O/G Steam | 3148 | D005935 | 5077423.3 | 14197272 | 7094150.95 | 11274929.275 | 5325223.75 | 6758529.65 | 1319833.375 | 2179334.375 | 926174.875 | 594682.075 | 937879.75 | 2221231.5 | 5699252.35 | 2309406.35 | 5511353.198 | 72 | -22.31% |  | 1698.064 | 4529.083 | 2132.475 | 3858.892 | 1596.02 | 2042.103 | 238.926 | 510.578 | 176.504 | 150.328 | 36.984 | 55.177 | 24.381 | 20.528 |  | 10.367 | -99.51% | 117.966 | -94.47% |  | 0.66887 | 0.63802 | 0.60119 | 0.68451 | 0.59942 | 0.6043 | 0.36205 | 0.46856 | 0.38115 | 0.50557 | 0.078867 | 0.049681 | 0.0085559 | 0.017778 | 0.0037621 | -99.37% | 2011 burned primarily NG; 2002 burned primarily RFO - EIA923 (2011), EIA767 (2002) | Active. Post Combustion control - SNCR. SO2 permit rate - 0.5 lb/mmBtu. | Active. Online Year - 1973. Nox post combustion control - SNCR. SO2 permit rate - 0.5 lbs/mmBtu
2 | 10 |  |  | 594 | 4 | INDIAN RIVER | Coal Steam | 1619 | D005944 | 16368780.05 | 15625458.125 | 14843934.075 | 12776113.35 | 17071825.35 | 19672773.65 | 16976282.775 | 17610270.975 | 23232280.65 | 14913659.8 | 14054148.8 | 10918656.975 | 11850171.675 | 14173547.3 | 8550173.753 | 45 | -42.4% |  | 8677.621 | 8260.244 | 7490.731 | 6372.606 | 8154.689 | 8792.028 | 8557.892 | 8007.444 | 11928.246 | 8205.947 | 7689.603 | 5956.783 | 692.01 | 958.759 | 5956.783 | 752.772 | -89.95% | 649.66 | -91.33% |  | 1.0603 | 1.0573 | 1.0093 | 0.99758 | 0.95534 | 0.89383 | 1.0082 | 0.90941 | 1.0269 | 1.1005 | 1.0943 | 1.0911 | 0.11679 | 0.13529 | 0.17608 | -82.55% | Retrofit scrubbers by 12/31/2011 - Dry Lime FGD (Began Nov 01, 2011). | Operating under a Consent Decree. Scrubber. SCR | Active. Dry Scrubber. Scrubber online - 2011. Scrubber efficiency 92.51%. Nox combustion control - LNBO. Nox post combustion control - SCR. PM Control - ESPC+B. Flue gas conditioning flag - No. SO2 permit rate - 0.2 lbs/mmBtu. BART Affected unit - Yes.
3 | 11 |  |  |  | 3 |  |  | 2866 | D005943 | 6968201.2 | 4110433.05 | 4313714.65 | 7438967.875 | 9189413 | 9345540.05 | 8609175.375 | 11325421.825 | 8201848.35 | 5326660.925 | 5850326.525 | 4431117.45 | 2796814.325 | 1722476.725 | 0 | 64 | -100% |  | 7409.352 | 4504.369 | 4682.091 | 8049.458 | 8060.366 | 5951.78 | 5867.175 | 7590.277 | 6264.677 | 4176.756 | 4129.355 | 3061.009 | 1904.54 | 1189.032 | 3061.009 | 0 | -100% | 0 | -100% |  | 2.1266 | 2.1917 | 2.1708 | 2.1641 | 1.7543 | 1.2737 | 1.363 | 1.3404 | 1.5276 | 1.5682 | 1.4117 | 1.3816 | 1.3619 | 1.3806 | 0 | -100% | To retire 2013? | mothballed in April of 2013 as required under consent decree. Already removed from NEEDS v5.14.
4 | 12 |  |  |  | 2 |  |  | 3297 | D005942 | 5426843.525 | 5240961.325 | 3571737.275 | 4491553.475 | 4199221.375 | 4170352.475 | 5011687.525 | 5273245.15 | 4517469.225 | 1361116.425 | 762638.9 | 0 | 0 | 0 | 0 | 74 | -100% |  | 5771.008 | 5686.252 | 3833.318 | 4757.257 | 3715.961 | 2934.795 | 3538.721 | 3636.636 | 3341.328 | 959.896 | 491.42 | 0 | 0 | 0 |  | 0 | -100% | 0 | -100% |  | 2.1268 | 2.1699 | 2.1465 | 2.1183 | 1.7698 | 1.4075 | 1.4122 | 1.3793 | 1.4793 | 1.4105 | 1.2887 | 0 | 0 | 0 | 0 | -100% | n/a. Retired 2010 | mothballed in April of 2010 as required under consent decree | SO2 permit rate - 0.26/mmbtu. NOx combustion control - LNBO. Nox post combustion control - SNCR. PM control - ESPC. Retired 2010.
5 | 13 |  |  |  | 1 |  |  | 8006 | D005941 | 5357728.875 | 4190055.85 | 3551160.425 | 4576885.05 | 4580328.775 | 4535758.075 | 4222331.125 | 6467250.425 | 4096292.2 | 1255119.875 | 2159892.075 | 268457.65 | 0 | 0 | 0 | 95 | -100% |  | 5690.957 | 4516.013 | 3949.636 | 5001.336 | 4270.964 | 3037.167 | 2741.469 | 4335.002 | 3108.782 | 886.895 | 1533.245 | 176.466 | 0 | 0 | 176.466 | 0 | -100% | 0 | -100% |  | 2.1244 | 2.1556 | 2.2244 | 2.1855 | 1.8649 | 1.3392 | 1.2986 | 1.3406 | 1.5179 | 1.4132 | 1.4197 | 1.3147 | 0 | 0 | 0 | -100% | Retired 2011 | mothballed in April of 2011 as required under consent decree | SO2 permit rate - 0.26/mmbtu. NOx combustion control - LNBO. Nox post combustion control - SNCR. PM control - ESPC. Retired 2011.
6 | 14 | Georgia | 13 | 703 | 2BLR | BOWEN | Coal Steam | 3149 | D007032LR | 46241166.925 | 45420245.3 | 49331775.75 | 42723635.55 | 46546493.025 | 56039763.925 | 47907871.025 | 47135194.1 | 52100569.5 | 46280501.375 | 55689637.875 | 29065115.6 | 15998735.2 | 9551995.125 | 36059499.45 | 72.5 | -26.9% |  | 35098.121 | 36826.995 | 37777.947 | 34062.816 | 38493.737 | 48000.222 | 43876.451 | 39888.186 | 47130.338 | 8144.334 | 1384.857 | 680.31 | 588.615 | 199.161 | 680.31 | 1518.334 | -95.98% | 1926.967 | -94.9% |  | 1.518 | 1.6216 | 1.5316 | 1.5946 | 1.654 | 1.7131 | 1.8317 | 1.6925 | 1.8092 | 0.35196 | 0.049735 | 0.046813 | 0.073583 | 0.0417 | 0.084213 | -94.5% | Wet scrubber 2010. Wet Lime FGD (Began Apr 01, 2009) | Appears as both active and retired. The emissions rate calculated from historical data (AMPD) from 2011 and 2012 yields an average rate of approximately 0.07 lbs/MMBtu. 2013 data was not analyzed because unit was shut down for large parts of the year. Wet scrubber. 98% scrubber efficiency. |  | Active. No plan to shutdown in 2014 EIA-860. SO2 emission rates were 0.05 lbs/mmBtu in 2011 (64% operating hours), 0.07 lbs/mmBtu in 2012 (36% operating hours), 0.04 lbs/mmBtu in 2013 (21% operating hours), and 0.08 lbs/mmBtu in 2014 (69% operating hours). 98% Scrubber Efficiency in NEEDS v5.14 and NEEDS v5.15.
7 | 15 |  |  |  | 4BLR |  |  | 3407 | D007034LR | 66041644.925 | 53769562.45 | 56141183.775 | 63231404.3 | 52604827.95 | 59201658.725 | 66135898.925 | 56480416.775 | 57357980.05 | 62026558.625 | 58924185.525 | 45407469.65 | 26310918.6 | 35974930.25 | 53892027.825 | 76.1667 | -4.006% |  | 49838.574 | 41334.902 | 41013.675 | 49452.856 | 42370.322 | 50305.465 | 61789.728 | 49239.99 | 44853.85 | 2444.231 | 3543.451 | 2038.669 | 724.595 | 833.363 | 2038.669 | 2165.713 | -94.72% | 1972.182 | -95.19% |  | 1.5093 | 1.5375 | 1.4611 | 1.5642 | 1.6109 | 1.6995 | 1.8686 | 1.7436 | 1.564 | 0.078812 | 0.12027 | 0.089794 | 0.055079 | 0.04633 | 0.080372 | -94.5% | Wet scrubber 2009. Wet Lime FGD (Began Oct 01, 2008) | 2013 data was not analyzed because 1BLR and 2BLR were shut down for large parts of the year. SCR. The emissions rate calculated from historical data (AMPD) from 2011 and 2012 yields an average rate of approximately 0.07 lbs/MMBtu. Wet scrubber. 98% scrubber efficiency. |  | Active. No plan to shutdown in 2014 EIA-860. SO2 emission rates were 0.09 lbs/mmBtu in 2011 (81% operating hours), 0.06 lbs/mmBtu in 2012 (47% operating hours), 0.05 lbs/mmBtu in 2013 (61% operating hours), and 0.08 lbs/mmBtu in 2014 (90% operating hours). 98% Scrubber Efficiency in NEEDS v5.14 and NEEDS v5.15.
8 | 16 |  |  |  | 3BLR |  |  | 3803 | D007033LR | 56028845.925 | 53619887.225 | 58897159.05 | 59294767.45 | 62211837.8 | 55427705.95 | 59843823.95 | 72923519.125 | 62193449.05 | 55443349.15 | 66719638.125 | 44821034 | 32055069.675 | 52510658.925 | 40688438.9 | 77.5 | -30.92% |  | 41479.265 | 41828.174 | 43695.858 | 46724.208 | 50603.001 | 48713.484 | 56594.001 | 64745.509 | 15416.06 | 2902.02 | 1662.647 | 1026.906 | 996.942 | 1825.398 | 1026.906 | 2207.339 | -94.95% | 3077.409 | -92.96% |  | 1.4806 | 1.5602 | 1.4838 | 1.576 | 1.6268 | 1.7577 | 1.8914 | 1.7757 | 0.49575 | 0.10468 | 0.04984 | 0.045823 | 0.062202 | 0.069525 | 0.1085 | -92.69% | Wet scrubber 2009. Wet Lime FGD -2008 | 2012 EIA-860 has a planned retirement date of 4/2013. SCR. The emissions rate calculated from historical data (AMPD) from 2011 and 2012 yields an average rate of approximately 0.07 lbs/MMBtu. 2013 data was not analyzed because 1BLR and 2BLR were shut down for large parts of the year. Wet scrubber. 98% scrubber efficiency. |  | Active. No plan to shutdown in 2014 EIA-860. SO2 emission rates were 0.05 lbs/mmBtu in 2011 (79% operating hours), 0.06 lbs/mmBtu in 2012 (53% operating hours), 0.07 lbs/mmBtu in 2013 (84% operating hours), and 0.11 lbs/mmBtu in 2014 (68% operating hours). 98% Scrubber Efficiency in NEEDS v5.14 and NEEDS v5.15.
9 | 17 |  |  |  | 1BLR |  |  | 3943 | D007031LR | 38515933.55 | 42256266.85 | 50163578.475 | 42878960.125 | 43260104.1 | 45277146.45 | 47907747.075 | 50008871 | 44379294.1 | 50324339.95 | 42816034.225 | 41088248.025 | 28291470.2 | 31090079.825 | 36038612.95 | 80 | -28.16% |  | 28957.522 | 34091.356 | 38185.511 | 34643.871 | 34447.156 | 39451.116 | 44181.398 | 42967.151 | 40748.766 | 41320.491 | 1026.856 | 2142.608 | 808.396 | 652.929 | 2142.608 | 1312.584 | -96.56% | 1127.187 | -97.05% |  | 1.5037 | 1.6136 | 1.5224 | 1.6159 | 1.5926 | 1.7427 | 1.8444 | 1.7184 | 1.8364 | 1.6422 | 0.047966 | 0.10429 | 0.057148 | 0.042002 | 0.072843 | -95.22% | Wet scrubber 2011. Wet Lime FGD -2010 | Active. SCR. The emissions rate calculated from historical data (AMPD) from 2011 and 2012 yields an average rate of approximately 0.07 lbs/MMBtu. 2013 data was not analyzed because unit was shut down for large parts of the year. Wet scrubber. 98% scrubber efficiency. |  | Active. No plan to shutdown in 2014 EIA-860. SO2 emission rates were 0.10 lbs/mmBtu in 2011 (91% operating hours), 0.06 lbs/mmBtu in 2012 (61% operating hours), 0.04 lbs/mmBtu in 2013 (66% operating hours), and 0.07 lbs/mmBtu in 2014 (75% operating hours). 98% Scrubber Efficiency in NEEDS v5.14 and NEEDS v5.15.
10 | 18 |  |  | 709 | 3&4 | HARLLEE BRANCH | Coal Steam | 3938 | D00709C02 | 57725304.85 | 49316020.675 | 56327504.6 | 47037003.925 | 46550709.275 | 59256464.875 | 61387926.25 | 60776237.65 | 62763788.3 | 41847108.975 | 42531331.375 | 37071962.375 | 10476452.35 | 17812266.375 | 17737647.85 | 79.75 | -68.51% |  | 46363.953 | 40332.376 | 47745.517 | 43953.759 | 43362.319 | 57779.447 | 60971.446 | 61250.751 | 59651.077 | 39595.633 | 38146.071 | 36067.595 | 9649.853 | 16196.278 | 36067.595 | 21063.554 | -55.88% | 6126.595 | -87.17% |  | 1.6064 | 1.6357 | 1.6953 | 1.8689 | 1.863 | 1.9501 | 1.9864 | 2.0156 | 1.9008 | 1.8924 | 1.7938 | 1.9458 | 1.8422 | 1.8186 | 2.375 | 40.1% | Harllee Branch additional 14,717 tons reduced at other stacks (not in 167); Non-167 Unit 1 to retire by 2015. | Retirement Year - 2015. Not active in NEEDs. Retired in 2015 |  | Retired in 2015.
11 | 19 | Illinois | 17 | 861 | 1,2 | COFFEEN | Coal Steam | 2832 | D00861C01 | 47415211.05 | 39442384.45 | 56114767.35 | 58097007.325 | 66303881.9 | 51488875.375 | 66702131.575 | 64290465.975 | 65312169.034 | 47566048.495 | 57019175.453 | 57500363.252 | 54159484.31 | 50679190.635 | 56129000.072 | 59.4 | 0.02536% |  | 39089.071 | 37686.773 | 42331.064 | 44322.963 | 46364.551 | 40949.348 | 22006.748 | 24250.064 | 13256.557 | 13398.074 | 210.818 | 82.526 | 103.296 | 108.654 | 82.526 | 32.148 | -99.92% | 37.491 | -99.91% |  | 1.6488 | 1.911 | 1.5087 | 1.5258 | 1.3985 | 1.5906 | 0.65985 | 0.75439 | 0.40594 | 0.56335 | 0.0073946 | 0.0028705 | 0.0038145 | 0.0042879 | 0.0011455 | -99.92% | Wet scrubber 2010 | Active. SCR. For Unit 1, control date starts from 1/1/2012. 98.2% scubber efficiency. | Active. Online Year - Unit 1 1965, Unit 2 1972. Scrubber online - 2010. Scrubber efficiency - 98.2%. Nox combustion control - OFA. Nox post combustion control - SCR. SCR online year - Unit 1 2003, Unit 2 - 2002. PM control - ESPC. Flue gas conditioning flag - Unit 1 yes, unit 2 No. SO2 permit rate - 0.04 lb/mmBtu. BART Affected unit - Yes.
12 | 20 | Indiana | 18 | 983 | 1,2,3 | CLIFTY CREEK | Coal Steam | 2480 | D00983C01 | 43756015.113 | 40283815.483 | 42642027.099 | 33470707.662 | 41738507.915 | 42692287.792 | 43668754.495 | 36881776.625 | 39952877.225 | 38060178.598 | 34819216.712 | 39828419.092 | 30012771.391 | 32816166.872 | 28480359.509 | 52 | -33.21% |  | 21761.134 | 19078.239 | 20015.92 | 15677.113 | 27395.929 | 36894.301 | 32930.465 | 31366.105 | 33300.882 | 26741.175 | 30629.56 | 36391.192 | 26393.282 | 8240.193 | 36391.192 | 1373.118 | -93.14% | 2459.23 | -87.71% |  | 0.99466 | 0.94719 | 0.93879 | 0.93677 | 1.3127 | 1.7284 | 1.5082 | 1.7009 | 1.667 | 1.4052 | 1.7593 | 1.8274 | 1.7588 | 0.5022 | 0.096426 | -89.73% |  | Active. SCR. Wet Scrubber. FGD. 10/1/12. 2013. 90% scrubber efficiency | Active. Online Year - 1955. Wet Scrubber. Scrubber efficiency - 90%. Scrubber online - 2012. SO2 permit rate - 7.52 lbs/mmBtu. NOx combustion control - OFA. NOx Post combustion control - SCR. SCR online - 2003. Flue gas conditioning flag - Yes. PM control - ESPC.
13 | 22 |  |  |  | 4,5,6 |  |  | 2594 | D00983C02 | 40903160.411 | 40920324.488 | 37719690.599 | 37871754.483 | 38620207.853 | 44104137.998 | 42217464.213 | 42060188.521 | 37942684.794 | 38628033.996 | 40639360.775 | 36077887.93 | 29780082.515 | 27297730.879 | 33718492.764 | 54 | -10.61% |  | 20917.068 | 20085.559 | 18181.56 | 17076.517 | 25740.108 | 37764.427 | 32441.294 | 35518.258 | 31633.384 | 27734.794 | 38302.433 | 37694.543 | 26445.644 | 11322.39 | 37694.543 | 2358.116 | -87.03% | 1985.02 | -89.08% |  | 1.0228 | 0.98169 | 0.96404 | 0.90181 | 1.333 | 1.7125 | 1.5369 | 1.6889 | 1.6674 | 1.436 | 1.885 | 2.0896 | 1.7761 | 0.82955 | 0.13987 | -85.49% |  | Unit 5 is active, SCR. Wet Scrubber. FGD. 2013. Additional reductions from excess at Stack 1. 90% scrubber efficiency | Active. Online Year 4 and 5 - 1955, 6 - 1956. Wet Scrubber. Scrubber efficiency - 90%. Scrubber online - 2013. SO2 permit rate - 7.52 lbs/mmBtu. NOx combustion control - OFA. NOx Post combustion control 4 and 5 - SCR. SCR online - 2003. Flue gas conditioning flag - 4 and 5 Yes, 6 No. PM control - 4 and 5 ESPC, 6 ESPH.
14 | 23 |  |  | 988 | U4 | TANNERS CREEK | Coal Steam | 1001 | D00988U4 | 28352012.775 | 23822309.325 | 28893582.175 | 24596961.175 | 33423653.475 | 21248881.7 | 23816247.9 | 27264141.409 | 19526664.614 | 16976410.141 | 27302865.673 | 26222005.347 | 18919520.368 | 14188929.437 | 16104594.174 | 25.8333 | -44.26% |  | 50911.757 | 40590.056 | 46484.578 | 36834.604 | 50329.93 | 33049.227 | 19587.266 | 16976.288 | 12646.943 | 10897.568 | 19279.593 | 19665.508 | 14200.364 | 10346.413 | 19665.508 | 12113.05 | -73.94% | 5421.688 | -88.34% |  | 3.5914 | 3.4077 | 3.2176 | 2.9951 | 3.0116 | 3.1107 | 1.6449 | 1.2453 | 1.2954 | 1.2838 | 1.4123 | 1.4999 | 1.5011 | 1.4584 | 1.5043 | -53.25% |  | AEP to retire all units by mid-2015, AEP PR 20130917; Plant is under consent decree. Still in NEEDS, but marked as 2015 retirement. | Active. Online Year - 1964. SO2 permit rate - 2 lbs/mmBtu. NOx combustion control - OFA. Flue gas conditioning flag - No. PM control - ESPC. BART Affected unit - Yes
15 | 24 |  |  |  | U1,U2,U3 |  |  | 3797 | D00988C03 | 29927789.292 | 26862923.692 | 28934086.598 | 29407126.806 | 26178044.107 | 27946783.795 | 31205026.589 | 31466004.375 | 25337033.381 | 10053030.878 | 10951908.217 | 12801848.332 | 9424643.216 | 8518301.99 | 10992511.954 | 77 | -62.01% |  | 16534.385 | 14840.548 | 16047.103 | 16340.442 | 14057.4 | 13484.488 | 15906.897 | 16852.598 | 13082.165 | 5544.713 | 5570.759 | 6241.484 | 4376.085 | 4605.687 | 6241.484 | 5977.868 | -62.75% | 2228.394 | -86.11% |  | 1.105 | 1.1049 | 1.1092 | 1.1113 | 1.074 | 0.96501 | 1.0195 | 1.0712 | 1.0327 | 1.1031 | 1.0173 | 0.97509 | 0.92865 | 1.0814 | 1.0876 | -1.947% |  | Tanners Creek (Oris 988) to retire in 2015. Effective 6/1/2015. | Retired. Online Year - U1 - 1951, U2 - 1952, U3 - 1954. Retirement Year - 2015. Nox combustion control - LNB+OFA. Nox post combustion control - SNCR. PM control - ESPC. Flue gas conditioning flag - No. SO2 permit rate - 1.2lb/mmBtu.
16 | 25 |  |  | 990 | 70 | ELMER W STOUT | Coal Steam | 2872 | D0099070 | 23561144.825 | 26205024.85 | 25122960.275 | 24428644.8 | 25532418.975 | 22483103.125 | 25822382.95 | 24207612.2 | 22853504.775 | 26281225.383 | 21085735.957 | 28357274.66 | 28741120.403 | 31191961.151 | 27633597.045 | 65.5 | 9.993% |  | 24905.961 | 28858.785 | 30896.05 | 32828.178 | 29235.193 | 30221.678 | 31725.409 | 20907.391 | 1195.514 | 3143.789 | 1712.546 | 2419.871 | 741.051 | 2046.319 | 2419.871 | 3482.302 | -88.73% | 2251.131 | -92.71% |  | 2.1142 | 2.2025 | 2.4596 | 2.6877 | 2.29 | 2.6884 | 2.4572 | 1.7273 | 0.10462 | 0.23924 | 0.16244 | 0.17067 | 0.051567 | 0.13121 | 0.25203 | -89.75% | Wet scrubber 2008 | Wet Limestone (Began Sep 16, 2007). Other non-167 stacks increased emissions. | Active. Online Year - 1973. Wet scrubber. Scrubber online 2008. Scrubber efficiency - 98.1%. SO2 permit rate - 4.1 lbs/mmBtu. NOx combustion control - LNC2. NOx post combustion control - SNCR. SNCR online 2004. Flue gas conditioning flag - Yes. PM control - ESPC.
17 | 26 |  |  | 1001 | 1 | CAYUGA | Coal Steam | 2526 | D010011 | 35759654.825 | 32438774.356 | 29110607.457 | 33078183.082 | 35652564.739 | 27263623.208 | 31252666.127 | 31543107.957 | 29116134.21 | 27033668.891 | 32361188.361 | 28291488.94 | 26530709.938 | 28153996.091 | 24492242.62 | 53 | -15.86% |  | 34977.769 | 27833.639 | 29379.416 | 34856.914 | 36929.794 | 34362.131 | 46201.375 | 45140.814 | 35317.089 | 962.91 | 958.57 | 1528.107 | 1779.237 | 2355.485 | 1528.107 | 1902.06 | -93.53% | 1350.6 | -95.4% |  | 1.9563 | 1.7161 | 2.0185 | 2.1075 | 2.0716 | 2.5207 | 2.9566 | 2.8622 | 2.4259 | 0.071238 | 0.059242 | 0.10803 | 0.13413 | 0.16733 | 0.15532 | -92.31% | Wet scrubber 2008 | Wet Scrubber. Scrubber Online Year - 2008. Scrubber Efficiency - 97%. NOx Combustion Control - LNC2. NOx Post combustion control - SCR. SCR Online Year - 2015. PM Control - ESPC. SO2 Permit rate - 4.4 lbs/mmBTU | Active. Online Year - 1970. Wet scrubber. Scrubber online 2008. Scrubber efficiency - 97%. SO2 permit rate - 4.4 lbs/mmBtu. NOx combustion control - LNC2. Nox post combustion control - SCR. SCR online 2015. Flue gas conditioning flag - No. PM control - ESPC. BART Affected unit - Yes. DSI unit - Yes. DSI online 2014.
18 | 27 |  |  |  | 2 |  |  | 3122 | D010012 | 29807554.925 | 34741064.092 | 26501576.474 | 30091900.755 | 32848961.477 | 35612746.666 | 26072213.411 | 32572114.94 | 31097134.2 | 26189531.823 | 30158395.786 | 29989577.172 | 23903662.344 | 32048132.13 | 25162770.771 | 69.6667 | -5.052% |  | 30754.87 | 30991.679 | 26237.21 | 32104.901 | 33866.154 | 43279.336 | 36972.143 | 45642.226 | 14799.378 | 1459.738 | 1056.826 | 1768.273 | 1442.735 | 2272.198 | 1768.273 | 1545.876 | -94.11% | 481.378 | -98.17% |  | 2.0636 | 1.7842 | 1.98 | 2.1338 | 2.0619 | 2.4306 | 2.8361 | 2.8025 | 0.95182 | 0.11147 | 0.070085 | 0.11793 | 0.12071 | 0.1418 | 0.12287 | -93.79% | Wet scrubber 2008 | Wet Scrubber. Scrubber Online Year - 2008. Scrubber Efficiency - 97%. NOx Combustion Control - LNC2. NOx Post combustion control - SCR. SCR Online Year - 2015. PM Control - ESPC. SO2 Permit rate - 4.4 lbs/mmBTU | Active. Online Year - 1972. Wet scrubber. Scrubber online 2008. Scrubber efficiency - 97%. SO2 permit rate - 4.4 lbs/mmBtu. NOx combustion control - LNC2. Nox post combustion control - SCR. SCR online 2015. Flue gas conditioning flag - No. PM control - ESPC. BART Affected unit - Yes.
19 | 28 |  |  | 1008 | 1,2 | R GALLAGHER | Coal Steam | 3178 | D01008C01 | 17489373.6 | 15628630.13 | 14606159.979 | 14720259.088 | 16141287.782 | 15718095.388 | 12454510.855 | 13943591.887 | 14672365.053 | 8973759.268 | 11857217.509 | 3905392.66 | 1812117.311 | 3962919.926 | 4619793.561 | 73.3333 | -68.37% |  | 30064.922 | 25151.893 | 23994.467 | 26029.721 | 30563.485 | 29992.014 | 25368.309 | 26619.976 | 22026.464 | 14104.929 | 12103.713 | 1578.221 | 600.11 | 1461.271 | 1578.221 | 1767.731 | -92.63% | 1133.297 | -95.28% |  | 3.4381 | 3.2187 | 3.2855 | 3.5366 | 3.787 | 3.8162 | 4.0738 | 3.8182 | 3.0024 | 3.1436 | 2.0416 | 0.80823 | 0.66233 | 0.73747 | 0.76529 | -76.71% |  | Unit 1 Retirement year - 2012. Nox Combustion Control - LNBO. SO2 permit rate - 4.7 lb/mmBtu. PM Control - B. Unit 2 - Dry Sorbent Injection began 11/1/2010. Scrubber efficiency - 80%. NOx Combustion Control - B. PM Control - B. SO2 permit rate - suggested 0.662 lb/mmBTU, Value in NEEDs - 4.7 lb/mmBtu. Unit 2 incorrectly shut down or under-utilized in EPA's 2018 estimates. | Unit 1 - Retired. Online Year - 1959. Retired 2012. Nox Combustion control - LNBO. PM control - B. Flue gas conditioning flag - NA. SO2 permit rate - 4.7lbs/mmBtu. Unit 2 - Active. Online Year - 1958. Scrubber efficiency - 80%. Nox combustion control - LNBO. PM control - B. Flue gas conditioning flag - NA. SO2 permit rate - 0.662lbs/mmBtu. DSI unit - Yes. DSI online - 2012.
20 | 29 |  |  |  | 3,4 |  |  | 3775 | D01008C02 | 17291865.9 | 14687580.289 | 15727305.986 | 16266365.02 | 17554078.477 | 14799551.23 | 13020624.647 | 17055071.735 | 11556125.314 | 8548272.843 | 10357463.024 | 3699384.551 | 1025324.736 | 2704047.995 | 4609966.71 | 76.5 | -70.69% |  | 28943.27 | 22359.33 | 23772.735 | 27311.119 | 32090.099 | 26674.67 | 25450.807 | 33372.118 | 18406.968 | 12797.548 | 10984.791 | 1431.685 | 325.614 | 1033.991 | 1431.685 | 1756.72 | -92.61% | 1041.392 | -95.62% |  | 3.3476 | 3.0447 | 3.0231 | 3.358 | 3.6561 | 3.6048 | 3.9093 | 3.9135 | 3.1857 | 2.9942 | 2.1211 | 0.77401 | 0.63514 | 0.76477 | 0.76214 | -74.79% |  | Unit 3 retirement year - 2012 in NEEDs, suggested 2/1/2012. NOx Combustion Control - LNBO. PM Control - B. SO2 permit rate - 4.7. Unit 4 - Dry Scrubber. Scrubber efficiency - 80%. PM Control - B. SO2 permit rate - 4.7 lb/mmBtu, suggested value 0.634 lb/mmBtu. | Unit 3 - Retired. Online Year - 1960. Retired 2012. NOx Combustion control - LNBO. PM control - B. Flue gas conditioning flag - NA. SO2 permit rate - 4.7lbs/mmBtu. Unit 4 - Active. Online Year - 1961. Scrubber efficiency - 80%. NOx combustion control - LNBO. PM control - B. Flue gas conditioning flag - NA. SO2 permit rate - 0.634lbs/mmBtu. DSI unit - Yes. DSI online - 2012.
21 | 30 |  |  | 1010 | 2,3,4,5,6 | WABASH RIVER | Coal Steam | 1008 | D01010C05 | 44040672.94 | 40372259.421 | 44575133.169 | 43875561.99 | 45782192.516 | 45862342.321 | 43845876.844 | 42814334.245 | 46955772.998 | 32997592.656 | 30834791.988 | 37809281.613 | 17062691.212 | 18690757.004 | 17356137.002 | 27.1667 | -61.06% |  | 57814.39 | 52328.168 | 60900.846 | 63494.4 | 64282.889 | 66394.216 | 58358.487 | 60470.098 | 75821.803 | 50655.172 | 45682.595 | 55342.872 | 24024.333 | 29047.976 | 55342.872 | 26828.256 | -55.95% | 28596.469 | -53.04% |  | 2.6255 | 2.5923 | 2.7325 | 2.8943 | 2.8082 | 2.8954 | 2.662 | 2.8248 | 3.2295 | 3.0702 | 2.9631 | 2.9275 | 2.816 | 3.1083 | 3.0915 | 13.14% |  | Retirement year - 2018. Retirement in NEEDs - 2014. Suggested Retirement - 12/1/2007. NOx Combustion Control - LNBO. PM Control ESPC. SO2 Permit rate - 4.04. Note: SNL spreadsheet 6/5/11 listed units 2,3, & 5 as retired in 2009; unit 4 to retire by 2015, but all units reported SO2 emissions in 2011-13; OTC SAS Committee lists Unit 2 to retire 2014. Additonal tons reduced from non-167 stack #1. | Active. Online Year - 2 1953, 3 1954, 4 1955, 5 1956, 6 1968. Retirement Year - 2018. NOx combustion control - 2-5 LNC2, 6 LNBO. PM control - ESPC. Flue gas conditioning flag - No. SO2 permit rate - 4.04lbs/mmBtu. BART Affected unit - Yes 6
22 | 31 |  |  | 6113 | 1,2 | GIBSON | Coal Steam | 1378 | D06113C03 | 86539070.625 | 71063915.844 | 76555526.203 | 78215723.469 | 80809299.4 | 74860173.324 | 84506160.8 | 83944725.295 | 90777593.838 | 69743612.162 | 79373909.048 | 67137860.518 | 72914736.473 | 69289614.041 | 76627063.751 | 33 | 0.09345% |  | 94646.138 | 76670.153 | 71816.538 | 68824.747 | 87277.969 | 75512.325 | 91062.269 | 47473.82 | 3618.953 | 3306.252 | 4661.665 | 4586.774 | 4916.671 | 4546.536 | 4586.774 | 4693.755 | -93.46% | 4572.696 | -93.63% |  | 2.1874 | 2.1578 | 1.8762 | 1.7599 | 2.1601 | 2.0174 | 2.1552 | 1.1311 | 0.079732 | 0.094812 | 0.11746 | 0.13664 | 0.13486 | 0.13123 | 0.12251 | -93.47% | Wet scrubber 2007 | Unit 1- Wet Limestone (Began Oct 01, 2007) Unit 2 - Wet Limestone (Began Apr 01, 2007). Scrubber efficiency for both units - 97%. NOx control for both units - LNBC. NOx Post Combustion Control for both units - SCR. SCR Online Year - 2000 for unit 1, 2002 for unit 2. NOx Control year 12/1/13 for unit 1, 12/2/13 for unit 2. | Active. Online Year - 1975. Wet Scrubber. Scrubber online - 2007. Scrubber efficiency - 97%. NOx combustion control - LNBO. NOx post combustion control - SCR. SCR online year - 1 - 2000, 2 - 2002. PM control - ESPC. Flue gas conditioning flag - No. SO2 permit rate - 3.57 lbs/mmBtu. BART Affected unit - Yes.
23 | 32 |  |  |  | 3,4 |  |  | 3319 | D06113C04 | 83540407.7 | 80377866.923 | 71415848.99 | 79796239.877 | 89502263.603 | 93121158.706 | 84454961.676 | 94942642.969 | 80989382.213 | 74204283.001 | 86888868.191 | 68401494.396 | 74170947.264 | 70449688.744 | 62377507.954 | 75 | -12.66% |  | 56150.283 | 55809.749 | 37600.18 | 50375.757 | 62796.27 | 58964.309 | 45145.605 | 6577.506 | 5443.96 | 5765.777 | 7073.42 | 5124.327 | 5519.564 | 6235.631 | 5124.327 | 5267.972 | -85.99% | 5144.949 | -86.32% |  | 1.3443 | 1.3887 | 1.053 | 1.2626 | 1.4032 | 1.2664 | 1.0691 | 0.13856 | 0.13444 | 0.1554 | 0.16282 | 0.14983 | 0.14883 | 0.17702 | 0.16891 | -83.96% | Wet scrubber 1994 & 2006 | Unit 3 Wet Limestone (Began Dec 01, 2006). Both units have wet scrubbers. NOx control at both - LNBO. NOx Post Combustion Control for both - SCR. Scrubber online - 2006 for Unit 3 and 1994 for Unit 4. Scrubber efficiency - 97% at Unit 3, 92% at Unit 4. SCR Online - 2002 for unit 3. 2003 for unit 4. PM Control - ESPC. NOx Control Year - 12/3/13 for unit 3, 12/4/13 for unit 4. SO2 permit rate - 3.57 for unit 3, 0.35 for unit 4. | Active. Online Year - 3 - 1978, 4 - 1979. Wet Scrubber. Scrubber online - 3 - 2006, 4 - 1994. Scrubber efficiency - 3 - 97%, 4 - 92%. NOx combustion control - LNBO. NOx post combustion control - SCR. SCR online year - 3 - 2002, 4 - 2003. PM control - ESPC. Flue gas conditioning flag - No. SO2 permit rate - 3 - 3.57 lbs/mmBtu, 4 - 0.35 mm/Btu. BART Affected unit - Yes.
24 | 33 |  |  | 6166 | MB1,MB2 | ROCKPORT | Coal Steam | 2408 | D06166C02 | 182107967.85 | 173780839.5 | 164105756.425 | 171808993.3 | 162775849.6 | 169808163.075 | 196701189.7 | 150964619.182 | 180749115.2 | 172453835.926 | 173726663.249 | 161889124.617 | 186546892.078 | 154252624.746 | 164605879.209 | 51.1667 | 0.3048% |  | 63388.832 | 57365.214 | 53195.834 | 53561.112 | 44626.036 | 67205.171 | 83543.429 | 48833.226 | 60051.359 | 54795.883 | 54242.206 | 56732.962 | 54389.964 | 51636.002 | 56732.962 | 54978.643 | 3.351% | 29889.058 | -43.81% |  | 0.69617 | 0.6602 | 0.64831 | 0.6235 | 0.54831 | 0.79154 | 0.84945 | 0.64695 | 0.66447 | 0.63548 | 0.62445 | 0.70089 | 0.58312 | 0.6695 | 0.668 | 3.037% |  | Scrubber efficiency - 50%. To install DSI by 4/16/15, and retrofit, retire, re-power, or refuel by 12/31/25 (1st unit) and 12/31/28 (2nd unit) (modified consent decree). Rockport Plant Units 1 and 2 must begin operating Dry Sorbent Systems for MATS and SO2 control no later than 04/16/2015, and meet a plant wide cap for SO2 starting in 2016. 2007 CONSENT DECREE REQUIRING SCR BY 2017; ALSO REQUIRED DFGD, BUT WAS MODIFIED IN JANUARY TO ALLOW DSI; http://www.aep.com/newsroom/newsreleases/Default.aspx?id=1411; http://www.powermag.com/news/5419.html; http://www.worleyparsons.com/Projects/Pages/RockportPlantSCR.aspx; Retirement year suggested - 2025 for unit 1 and 2028 for unit 2 - TOO FAR OUT?; unclear if their installing controls means they could keep the unit around longer . http://www.pennenergy.com/articles/pennenergy/2013/02/aep-to-refuel-or-retire-2011-mw-of-coal-fired-power.html. *Option to retrofit, retire or refuel in lieu of retirement. | Active. Online Year - 1 - 1984, 2 - 1989. Scrubber efficiency - 50%. NOx combustion control - LNBO+OFA. PM control - ESPC. Flue gas conditioning flag - No. SO2 permit rate - 1.2 lbs/mmBtu. DSI unit - Yes. DSI online 2015.
25 | 34 |  |  | 6705 | 4 | WARRICK | Coal Steam | 2364 | D067054 | 23262874.55 | 20260360.4 | 27232157.25 | 25345307.305 | 28070891.979 | 27182799.131 | 25277887.109 | 24820328.285 | 23807944.013 | 22997258.373 | 25403484.313 | 23140387.455 | 22350916.663 | 23146482.88 | 21639416.736 | 49 | -20.54% |  | 31594.962 | 30833.894 | 41049.35 | 41658.943 | 41875.711 | 32778.529 | 29944.116 | 28790.358 | 32037.221 | 1465.488 | 2256.431 | 2016.447 | 2283.434 | 2124.553 | 2016.447 | 1894.14 | -95.39% | 967.842 | -97.64% |  | 2.7163 | 3.0438 | 3.0148 | 3.2873 | 2.9836 | 2.4117 | 2.3692 | 2.3199 | 2.6913 | 0.12745 | 0.17765 | 0.17428 | 0.20433 | 0.18357 | 0.17506 | -94.19% | Wet scrubber 2008 | Wet Lime FGD (Began Dec 20, 2008). Scrubber effieicency - 98%. NOx Combustion Control - LCNB. NOx Post Combustion Control - SCR. SCR Online - 005. PM Control - ESPC. SO2 permit rate - 5.11 lb/mmBtu. | Active. Online Year - 1970. Wet Scrubber. Scrubber online 2008. Scrubber efficiency - 98%. NOx combustion control - LNCB. NOx post combustion control - SCR. SCR online 2005. PM control - ESPC+B. Flue gas conditioning flag - No. SO2 permit rate - 5.11 lbs/mmBtu. BART Affected unit - Yes.
26 | 35 |  |  |  | 1,2 |  |  | 6041 | D06705C02 | 18823180.199 | 17788416.986 | 17183175.6505 | 18201237.8855 | 19223604.8 | 19144210.628 | 17358808.801 | 17877272.902 | 17636278.112 | 20624006.574 | 20066936.4925 | 22102161.0095 | 20319898.3645 | 20850856.547 | 21488763.224 | 87.6667 | 25.06% |  | 30588.46 | 28181.2795 | 28690.9985 | 32243.1715 | 32260.027 | 26293.154 | 21635.0745 | 24849.0545 | 18122.3085 | 1088.1845 | 1324.085 | 1503.152 | 1604.82 | 1870.167 | 2024.039 | 1695.178 | -94.09% | 1464.11 | -94.9% |  | 3.2501 | 3.1685 | 3.3394 | 3.543 | 3.3563 | 2.7469 | 2.4927 | 2.78 | 2.0551 | 0.10553 | 0.13197 | 0.13602 | 0.15796 | 0.17939 | 0.15777 | -95.28% | Wet scrubber 2008 | Unit 1 Wet Lime FGD (Began Oct 15, 2008). Unit 2 Wet Lime FGD (Began Apr 12, 2008). Scrubber efficiency - 98%. NOx Control - LNB+SOFA. PM Control - ESPH. SO2 permit rate - 5.11 lb/mmBtu | Active. Online Year - 1 - 1960, 2 - 1964. Wet Scrubber. Scrubber online 2008. Scrubber efficiency - 98%. NOx combustion control - LNB+SOFA. PM control - ESPH+B. Flue gas conditioning flag - No. SO2 permit rate - 5.11 lbs/mmBtu. BART Affected unit - Yes.
27 | 36 | Kentucky | 21 | 1353 | BSU1,BSU2 | BIG SANDY | Coal Steam | 1554 | D01353C02 | 66840518.75 | 70006336.1 | 52566915.975 | 58101023.425 | 57616072.3 | 67760805.5 | 66571925 | 69952050.502 | 54967695.465 | 59498322.108 | 61577965.431 | 59150626.389 | 25870691.423 | 25441659.768 | 41271093.759 | 37.1667 | -21.49% |  | 51810.402 | 55845.863 | 41899.029 | 46959.659 | 48009.985 | 50098.358 | 46475.757 | 46750.9 | 37830.449 | 40224.875 | 42924.118 | 42140.793 | 19699.108 | 18732.626 | 42140.793 | 32833.898 | -21.64% | 21852.429 | -47.85% |  | 1.5503 | 1.5955 | 1.5941 | 1.6165 | 1.6665 | 1.4787 | 1.3963 | 1.3367 | 1.3765 | 1.3521 | 1.3941 | 1.4249 | 1.5229 | 1.4726 | 1.5911 | -0.1875% |  | AEP to retrofit, retire, re-power, or refuel Unit 2 by 12/31/15 (modified consent decree). Unit 1 has a 2015 retirement date in NEEDS, so this may be moot. But, FWIW, I don't think this control is there. Unirt 1 to cease burning coal 4/16/2016. NOx Combustion control - LNB+OFA. Pm Control - ESPC. SO2 emission rate - 1.75lb/mmBtu. PM Control ESPC. Unit 2 has a 2015 retirement date. NOx Control - LNB. NOx Post combustion Control SCR. SCR Online date - 2003. | Unit 1 - Active. Online Year - 1963. NOx combustion control - LNB+OFA. PM control - ESPC. Flue gas conditioning flag - Yes. SO2 permit rate - 1.75 lbs/mmBtu. BART Affected unit - Yes. Unit 2 - Retired. Online Year - 1969. Retirement Year 2015. NOx combustion control - LNB. NOx post combustion control - SCR. SCR online 2003. PM control - ESPC. Flue gas conditioning flag - Yes. SO2 permit rate - 6 lbs/mmBtu. BART Affected unit - Yes.
28 | 37 |  |  | 1355 | 2,3 | E W BROWN | Coal Steam | 2727 | D01355C03 | 40723965.081 | 32938758.716 | 32474209.84 | 39589168.865 | 34044767.319 | 27358947.783 | 30763755.921 | 35207830.634 | 35715069.798 | 21901593.699 | 28327181.447 | 25488043.3 | 24208774.414 | 29417484.81 | 26979891.917 | 58.2 | -16.92% |  | 42492.805 | 40548.404 | 38490.006 | 47264.202 | 43109.482 | 34180.722 | 38254.598 | 43206.579 | 44988.97 | 28797.107 | 15497.128 | 952.094 | 1490.74 | 1789.192 | 952.094 | 1732.357 | -95.5% | 1290.409 | -96.65% |  | 2.0869 | 2.462 | 2.3705 | 2.3877 | 2.5325 | 2.4987 | 2.487 | 2.4544 | 2.5193 | 2.6297 | 1.0942 | 0.074709 | 0.12316 | 0.12164 | 0.12842 | -94.58% | Wet scrubber 2009 | Units 2 (2009) and 3 Wet Limestone (Began Apr 01, 2010). Scrubber effeiciency - 98%. Nox control - Unit 2 - LNC1, unit 3 - LNC3. Post Comcustion Control unit 3 - SCR. SCR Online unit 3 - 2012. SO2 permit rate 5.15 lb/mmBtu. 2018 retirement date was mentioned for Unit 2 but KYDAQ has no information to indicate coal retirement in 2018. | Active. Online Year - 2 - 1963, 3 - 1971. Wet Scrubber. Scrubber online - 2 - 2009, 3 - 2010. Scrubber efficiency - 98%. NOx combustion control - 2 - LNC1, 3 - LNC3. NOx post combustion control - 3 SCR. SCR online 2012. PM control - ESPC. Flue gas conditioning flag - No. SO2 permit rate - 5.15 lbs/mmBtu. BART Affected unit - Yes.
29 | 38 |  |  | 1356 | 3,4 | GHENT | Coal Steam | 3149 | D01356C02 | 68478304.227 | 63919253.305 | 54831979.242 | 52594748.236 | 59185902.507 | 62419452.006 | 61255507.08 | 56799318.507 | 63602281.256 | 63093826.902 | 63058064.682 | 56460471.084 | 58454795.595 | 63998205.285 | 61226584.056 | 72.2 | 11.66% |  | 37837.463 | 30456.989 | 25782.084 | 24988.06 | 30881.331 | 30722.473 | 28794.091 | 22599.301 | 10915.937 | 4408.843 | 5791.409 | 4620.577 | 4859.769 | 5619.84 | 4620.577 | 6159.007 | -76.11% | 5292.488 | -79.47% |  | 1.1051 | 0.95298 | 0.9404 | 0.95021 | 1.0435 | 0.98439 | 0.94013 | 0.79576 | 0.34326 | 0.13976 | 0.18368 | 0.16367 | 0.16627 | 0.17562 | 0.20119 | -78.61% | Wet scrubber 2007 & 2008 | 98.2% Scrubber efficiency. Unit 3 Wet Limestone (Began Apr 01, 2007). Unit 4 Wet Limestone (Began May 27, 2008) Uncontrolled NOx Base Rate (0.162 lb/mmBtu) is too low. A more representative rate would be 0.33 lb/mmBtu; Controlled NOx Base Rate (0.162 lb/mmBtu) is too high. A more representative rate would be 0.08 lb/mmBtu, based on recent SCR-outlet data. Ghent additional reductions other non-167stacks; additional future sulfur controls to result from 2012 settlement agreement with EPA. | Active. Online Year - 3 - 1981, 4 - 1984. Wet Scrubber. Scrubber online - 3 - 2007, 4 - 2008. Scrubber efficiency - 98.2%. NOx combustion control - LNBO. NOx post combustion control - SCR. SCR online 2004. PM control - ESPH+B. Flue gas conditioning flag - No. SO2 permit rate - 1.2 lbs/mmBtu. BART Affected unit - Yes.
30 | 39 |  |  | 1364 | 4 | MILL CREEK | Coal Steam | 3948 | D013644 | 32093552.092 | 27578636.572 | 31325830.513 | 30906020.641 | 35452976.941 | 32152848.319 | 30140005.868 | 34983484.679 | 33072823.971 | 36428449.109 | 33958213.019 | 32028752.01 | 24019043.644 | 28093645.559 | 24695317.517 | 81 | -21.17% |  | 8178.742 | 5451.329 | 7211.905 | 8111.074 | 9365.489 | 7902.577 | 8009.353 | 9384.155 | 9498.601 | 8164.371 | 8228.42 | 10755.873 | 7784.162 | 9361.422 | 10755.873 | 7503.897 | 4.049% | 1128.571 | -84.35% |  | 0.50968 | 0.39533 | 0.46044 | 0.52489 | 0.52833 | 0.49156 | 0.53148 | 0.53649 | 0.57441 | 0.44824 | 0.48462 | 0.67164 | 0.64817 | 0.66644 | 0.60772 | 31.99% | Wet scrubber 1982 | Wet Limestone. Scrubber online 1982. Scrubber efficiency - 90%. NOx control - LNB. NOx Post combustion Control - SCR. SCR Online year - NEEDs - 2000. Suggested - 2004. PM Control - ESPC. SO2 permit rate - 1.2 lb/mmBtu. | Active. Online Year - 1982. Wet Scrubber. Scrubber online - 1982. Scrubber efficiency - 90%. NOx combustion control - LNB. NOx post combustion control - SCR. SCR online 2004. PM control - ESPC. Flue gas conditioning flag - No. SO2 permit rate - 1.2 lbs/mmBtu. BART Affected unit - Yes.
31 | 40 |  |  | 1378 | 3 | PARADISE | Coal Steam | 2850 | D013783 | 49674895.95 | 57906968.675 | 57718638.325 | 61701359.45 | 52061206.525 | 46316268.625 | 61305861.9 | 52779641 | 68920748.475 | 53796707.113 | 59060663.92 | 39716327.131 | 64275317.285 | 38271742.02 | 58436645.838 | 61.3333 | 1.244% |  | 102919.734 | 75348.884 | 47558.259 | 75468.952 | 56927.642 | 53519.135 | 52974.367 | 3926.168 | 3439.185 | 3589.47 | 4933.749 | 3954.053 | 4434.665 | 2698.399 | 3954.053 | 5000.708 | -89.49% | 2668.138 | -94.39% |  | 4.1437 | 2.6024 | 1.6479 | 2.4463 | 2.187 | 2.311 | 1.7282 | 0.14878 | 0.099801 | 0.13345 | 0.16707 | 0.19911 | 0.13799 | 0.14101 | 0.17115 | -89.61% | Wet scrubber 2006 | Unit 3 not planned to retire or convert per TVA PR 20131114. Wet Lime FGD (Began Oct 01, 2006). Scrubber control efficiency - 98%. NOx Combustion Control - OFA. NOx Post Combustion Control - SCR. SCR Online - 2003. PM Control - ESPC. SO2 permit rate - NEEDs 5.4 lb/mmBtu. Suggested - 1.2 lb/mmBtu. Complete construction of replacement gas units before 2018. | Active. Online Year - 1970. Wet Scrubber. Scrubber online - 2006. Scrubber efficiency - 98%. NOx combustion control - OFA. NOx post combustion control - SCR. SCR online 2003. PM control - ESPC. Flue gas conditioning flag - No. SO2 permit rate - 1.2 lbs/mmBtu. BART Affected unit - Yes.
32 | 41 |  |  |  | 2 |  |  | 6031 | D013782 | 50840381.9 | 46164252.925 | 58269001.425 | 43512271.6 | 41786049.425 | 53241516.1 | 45638211.25 | 50437240.85 | 38968091.2 | 44740273.181 | 42549745.82 | 52907377.805 | 44809247.706 | 46169364.931 | 40620294.925 | 87 | -30.29% |  | 24386.962 | 17541.738 | 20888.596 | 19333.284 | 16375.006 | 17319.514 | 15805.352 | 18528.44 | 13115.272 | 17241.622 | 16715.851 | 19761.334 | 11146.152 | 9201.856 | 19761.334 | 8084.083 | -61.3% | 7309.392 | -65.01% |  | 0.95935 | 0.75997 | 0.71697 | 0.88864 | 0.78375 | 0.6506 | 0.69264 | 0.73471 | 0.67313 | 0.77074 | 0.78571 | 0.74702 | 0.49749 | 0.39861 | 0.39803 | -44.48% | Wet scrubber 1983 | Wet Scrubber. Scrubber online year - 1983. Scrubber efficiency - 98%. NOx Combustion Control - OFA. NOx Post Combustion Control - WS. SO2 permit rate - 1.2 lb/mmBtu. May be retired by 2018 with a new 1000 MW CTCC plant replacement | Active. Online Year - 1963. Wet Scrubber. Scrubber online - 1983. Scrubber efficiency - 98%. NOx combustion control - OFA. NOx post combustion control - SCR. SCR online 2000. PM control - WS. Flue gas conditioning flag - NA. SO2 permit rate - 1.2 lbs/mmBtu. BART Affected unit - Yes.
33 | 42 |  |  | 1384 | 1,2 | COOPER | Coal Steam | 1573 | D01384CS1 | 18323941.151 | 21306616.3 | 21188527.9 | 19100697.275 | 22601769.675 | 19375059.15 | 19193673.9 | 18828039.5 | 18255207.001 | 14511641.683 | 17255751.778 | 16303456.318 | 13821870.347 | 9510387.697 | 9668046.178 | 40 | -54.37% |  | 18101.644 | 23388.49 | 22713.134 | 20595.584 | 30529.165 | 23422.429 | 21182.235 | 19820.913 | 20010.423 | 15158.662 | 18009.419 | 18316.11 | 7428.196 | 4603.71 | 18316.11 | 4323.857 | -80.96% | 1804.045 | -92.06% |  | 1.9757 | 2.1954 | 2.1439 | 2.1565 | 2.7015 | 2.4178 | 2.2072 | 2.1055 | 2.1923 | 2.0892 | 2.0874 | 2.2469 | 1.0748 | 0.96814 | 0.89446 | -58.28% |  | Unit 1 - Dry scrubber. Scrubber online year - 2016. Scrubber efficiency - 95%. NOx control - 95%. NOx Post Combustion Control - SCR. SCR Online - 2016. PM Control - ESPC. SO2 permit rate - 3.3 lb/mmBtu. Unit 2 Dry Lime FGD (Began May 29, 2012). Scrubber efficiency - 95%. NOx control - 95%. NOx Post Combustion Control - SCR. SCR Online - 2016. PM Control - B. SO2 permit rate - 3.3 lb/mmBtu. | Active. Online Year - 1 - 1965, 2 - 1969. Unit 2 - Dry Scrubber. Scrubber online - 2012. Scrubber efficiency - 95%. NOx combustion control - LNB. NOx post combustion control - SCR. SCR online 2012. PM control - 1 - ESPC, 2 - B. Flue gas conditioning flag - 1 - No, 2 - NA. SO2 permit rate - 3.3 lbs/mmBtu. BART Affected unit - Yes.
34 | 43 |  |  | 6018 | 2 | EAST BEND | Coal Steam | 2840 | D060182 | 45508819.875 | 41652715.475 | 34859948.95 | 48254883.925 | 42149046.675 | 35725527.675 | 45529586.475 | 37734310.3 | 42991629.319 | 43862453.158 | 44237244.262 | 42907717.076 | 32436811.435 | 37767156.341 | 32985030.9 | 61 | -5.378% |  | 14850.423 | 13106.455 | 12918.1 | 14959.755 | 11545.53 | 3666.679 | 3946.544 | 2451.799 | 2713.361 | 1724.598 | 1710.252 | 2000.276 | 1496.631 | 2197.722 | 2000.276 | 2102.711 | -83.72% | 2656.832 | -79.43% |  | 0.65264 | 0.62932 | 0.74114 | 0.62003 | 0.54784 | 0.20527 | 0.17336 | 0.12995 | 0.12623 | 0.078637 | 0.077322 | 0.093236 | 0.09228 | 0.11638 | 0.12749 | -82.8% | Wet scrubber 1981; updated 2005 | Duke Energy says scrubber upgraded in 2005; http://www.duke-energy.com/power-plants/coal-fired/east-bend.asp (accessed 10/16/12). Wet Lime FGD. Scrubber efficiency - 98.2%. NOx control - Suggested - LNB+OFA. NEEDs OFA. NOx Post combustion control - SCR. SCR Online - 2002. PM control - ESPH. SO2 permit rate - 1.2 lb/mmBtu. | Active. Online Year - 1981. Wet Scrubber. Scrubber online - 1981. Scrubber efficiency - 98.2%. NOx combustion control - LNB+OFA. NOx post combustion control - SCR. SCR online 2002. PM control - ESPH. Flue gas conditioning flag - No. SO2 permit rate - 1.2 lbs/mmBtu. BART Affected unit - Yes.
35 | 44 |  |  | 6041 | 1 | H L SPURLOCK | Coal Steam | 2850 | D060411 | 21402823.125 | 21961439.5 | 22549559.1 | 19600617.1 | 13256730.825 | 20888540.65 | 21353286.2 | 21486710.047 | 21775904.694 | 17036835.885 | 21450632.707 | 18578810.691 | 18208960.067 | 14456056.759 | 17250521.4 | 61 | -23.5% |  | 16299.525 | 18588.843 | 19032.209 | 21066.079 | 11527.028 | 20677.488 | 15707.263 | 15688.767 | 17172.365 | 4978.491 | 2327.873 | 1454.879 | 1051.218 | 757.702 | 1454.879 | 909.113 | -95.22% | 485.8 | -97.45% |  | 1.5231 | 1.6929 | 1.688 | 2.1495 | 1.739 | 1.9798 | 1.4712 | 1.4603 | 1.5772 | 0.58444 | 0.21704 | 0.15662 | 0.11546 | 0.10483 | 0.1054 | -93.76% | Wet scrubber 2009 | Wet Limestone (Began May 31, 2009). Scrubber efficiency - NEEDs 98%. Suggested 95%. NOx control - LNB. NOx Post combustion Control - SCR. SCR Online - 2003. PM Control - NEEDs - ESPC. Suggested ESPC+WESP. SO2 permit rate - 3% | Active. Online Year - 1977. Wet Scrubber. Scrubber online - 2009. Scrubber efficiency - 95%. NOx combustion control - LNB. NOx post combustion control - SCR. SCR online 2003. PM control - ESPC+WESP. Flue gas conditioning flag - No. SO2 permit rate - 3 lbs/mmBtu. BART Affected unit - Yes.
36 | 45 |  |  |  | 2 |  |  | 3947 | D060412 | 41527366.175 | 34206533.7 | 39145381.175 | 35915896.725 | 38430055.725 | 37098929.275 | 41104151.4 | 39166833.864 | 30482959.652 | 32592287.788 | 35224440.522 | 37745071.581 | 27631200.02 | 36348692.91 | 35123859.076 | 80.6667 | -10.27% |  | 22351.656 | 18793.73 | 21478.115 | 19296.275 | 20394.723 | 19656.643 | 22075.249 | 20123.152 | 11626.633 | 1304.589 | 1876.017 | 2396.13 | 1828.036 | 1734.575 | 2396.13 | 1741.688 | -91.89% | 771.192 | -96.41% |  | 1.0765 | 1.0988 | 1.0974 | 1.0745 | 1.0614 | 1.0597 | 1.0741 | 1.0276 | 0.76283 | 0.080055 | 0.10652 | 0.12696 | 0.13232 | 0.095441 | 0.099174 | -90.96% | Dry scrubber 1983 | Wet Lime FGD (Began Oct 01, 2008). Scrubber efficiency - NEEDs - 90%. Suggested - 95%. NOx control - LNC1. NOx Post Combustion Control - LNC1. PM Controls - NEEDs - ESPH. Suggested - ESPH+WESP. SO2 permit rate - 1.2 lb/mmBtu. | Active. Online Year - 1981. Wet Scrubber. Scrubber online - 2008. Scrubber efficiency - 95%. NOx combustion control - LNC1. NOx post combustion control - SCR. SCR online 2002. PM control - ESPC+WESP. Flue gas conditioning flag - No. SO2 permit rate - 1.2 lbs/mmBtu. BART Affected unit - Yes.
37 | 46 | Maine | 23 | 1507 | 4 | WILLIAM F WYMAN | O/G Steam | 3809 | D015074 | 14349809.34 | 6211210.354 | 3446150.102 | 10027948.606 | 4943087.941 | 6382955.203 | 577749.164 | 3212458.012 | 1559476.349 | 2229756.209 | 1571448.207 | 769111.366 | 503709.47 | 1869915.673 | 2204675.41 | 78 | -36.02% |  | 4678.011 | 2002.737 | 1158.886 | 3226.669 | 1569.613 | 1992.103 | 170.594 | 1050.243 | 574.83 | 756.619 | 556.717 | 283.881 | 186.079 | 667.808 |  | 689.16 | -40.53% | 1340.285 | 15.65% |  | 0.652 | 0.64488 | 0.67257 | 0.64354 | 0.63507 | 0.62419 | 0.59055 | 0.65386 | 0.73721 | 0.67866 | 0.70854 | 0.73821 | 0.73883 | 0.71427 | 0.62518 | -7.046% |  | Active. SO2 permit rate - 0.8 lb/mmBtu | Active. Online 1978. SO2 permit rate - 0.8 lb/mmBtu | As of 7/1/2018, #6 fuel oil sulfur will be limited to 0.5% by weight (currently 0.7%), and #2 fuel oil sulfur content will be limited to 0.0015% by weight (currently 0.5%). Existing control - ESP. 2011 SO2 Total tons - 283.9 tons
38 | 47 | Maryland | 24 | 602 | 2 | BRANDON SHORES | Coal Steam | 3405 | D006022 | 41179260.175 | 51466296.775 | 35560729.45 | 43585260.2 | 37807777.175 | 43814759.6 | 39027526.5 | 46944987.575 | 36535383.964 | 38837685.723 | 28951815.942 | 31941291.963 | 25593204.032 | 28769557.51 | 26042087.04 | 75.6667 | -26.77% |  | 21234.684 | 26530.444 | 19498.154 | 22614.175 | 20146.821 | 22822.111 | 19969.108 | 24717.822 | 18729.659 | 20293.338 | 719.902 | 1505.538 | 1301.278 | 1481.268 | 1505.538 | 1475.187 | -92.43% | 1642.519 | -91.58% |  | 1.0313 | 1.031 | 1.0966 | 1.0377 | 1.0658 | 1.0418 | 1.0233 | 1.0531 | 1.0253 | 1.045 | 0.049731 | 0.094269 | 0.10169 | 0.10297 | 0.11329 | -89.67% | Wet scrubber 2010 | Active. 2010 Wet Limestone. Efficiency 98%. NOx Control - LNBO. NOx post combustion control - SCR. SCR Online - 2000. PM Control - ESPH. SO2 permit rate - 1.2 lb/mmBtu. | Active. Online Year - 1991. Wet Scrubber. Scrubber online - 2010. Scrubber efficiency - 98%. NOx combustion control - LNBO. NOx post combustion control - SCR. SCR online 2000. PM control - ESPH. Flue gas conditioning flag - No. SO2 permit rate - 1.2 lbs/mmBtu. | Scrubber.
39 | 48 |  |  |  | 1 |  |  | 3407 | D006021 | 52812533.625 | 38796729.975 | 38259355.25 | 35838631.35 | 38946569.8 | 35473163.95 | 39865595.85 | 32053636.425 | 39789804.342 | 28030942.493 | 32741504.778 | 32487812.68 | 26283081.92 | 24369677.298 | 28512201.995 | 76 | -25.48% |  | 28464.962 | 20235.319 | 20475.996 | 18152.5 | 21144.245 | 18876.476 | 20498.008 | 17323.279 | 21194.394 | 12527.228 | 540.101 | 1323.414 | 1546.85 | 1388.955 | 1323.414 | 1669.9 | -91.84% | 1310.135 | -93.6% |  | 1.078 | 1.0431 | 1.0704 | 1.013 | 1.0858 | 1.0643 | 1.0284 | 1.0809 | 1.0653 | 0.89381 | 0.032992 | 0.081471 | 0.11771 | 0.11399 | 0.11714 | -89.06% | Wet scrubber 2010 | Active. Wet Lime FGD (Began Nov 21, 2009). Efficiency 98%. NOx Control - LNBO. NOx post combustion control - SCR. SCR Online - 2000. PM Control - ESPH. SO2 permit rate - 1.2 lb/mmBtu. | Active. Online Year - 1984. Wet Scrubber. Scrubber online - 2010. Scrubber efficiency - 98%. NOx combustion control - LNBO. NOx post combustion control - SCR. SCR online 2000. PM control - ESPH. Flue gas conditioning flag - No. SO2 permit rate - 1.2 lbs/mmBtu.
40 | 49 |  |  | 1552 | 1 | C P CRANE | Coal Steam | 2866 | D015521 | 11909123.2 | 9992375.05 | 13098633.425 | 12088150.5 | 10914261.475 | 10947287.1 | 10825024.5 | 9716173.85 | 10395760.565 | 6395205.606 | 3657410.261 | 5527961.04 | 4615976.31 | 3384509.848 | 2151130.057 | 63 | -83.58% |  | 15633.346 | 13184.002 | 17971.2 | 15420.168 | 14860.16 | 15445.056 | 14769.803 | 13537.087 | 12833.471 | 6960.396 | 1315.028 | 2596.777 | 1211.969 | 831.27 | 2596.777 | 573.376 | -96.81% | 380.336 | -97.88% |  | 2.6254 | 2.6388 | 2.744 | 2.5513 | 2.7231 | 2.8217 | 2.7288 | 2.7865 | 2.469 | 2.1768 | 0.7191 | 0.93951 | 0.52512 | 0.49122 | 0.53309 | -80.57% |  | Active. NOx Combustion Control - CM+OFA. NOx post combustion control - SNCR. SNCR Online year - 2005. PM Control - B. SO2 permit rate - 0.7 lb/mmBtu. | Active. Online Year - 1961. NOx combustion control - CM+OFA. NOx post combustion control - SNCR. SNCR online 2005. PM control - B. Flue gas conditioning flag - NA. SO2 permit rate - 0.7 lbs/mmBtu.
41 | 50 |  |  |  | 2 |  |  | 2876 | D015522 | 11943752.625 | 14644149.325 | 10616739.9 | 13264962.375 | 10498570.4 | 12304876.825 | 9519109.675 | 12116305.075 | 9114744.18 | 5459077.386 | 6418144.003 | 6318382.974 | 4385366.637 | 4835446.406 | 4067322.441 | 68 | -61.69% |  | 15044.019 | 18866.899 | 14415.078 | 16840.59 | 14181.983 | 17585.941 | 13111.31 | 17093.584 | 11518.563 | 5516.526 | 4274.428 | 3085.148 | 961.245 | 2140.29 | 3085.148 | 1313.78 | -90.89% | 944.336 | -93.45% |  | 2.5191 | 2.5767 | 2.7155 | 2.5391 | 2.7017 | 2.8584 | 2.7547 | 2.8216 | 2.5275 | 2.021 | 1.332 | 0.97656 | 0.43839 | 0.88525 | 0.64602 | -76.21% |  | Active. NOx Combustion Control - CM+OFA. NOx post combustion control - SNCR. SNCR Online year - 2005. PM Control - B. SO2 permit rate - 0.7 lb/mmBtu. | Active. Online Year - 1963. NOx combustion control - CM+OFA. NOx post combustion control - SNCR. SNCR online 2005. PM control - B. Flue gas conditioning flag - NA. SO2 permit rate - 0.7 lbs/mmBtu. BART Affected unit - Yes.
42 | 51 |  |  | 1554 | 3 | HERBERT A WAGNER | Coal Steam | 3797 | D015543 | 22188267.7 | 18143738.75 | 15191281.975 | 19594810.75 | 18511297.125 | 22255774.8 | 18039440.625 | 21134996.65 | 14317495.775 | 17081268.575 | 11758234.122 | 11425504.71 | 8271871.659 | 12748700.33 | 10167413.341 | 77 | -33.07% |  | 14938.604 | 12242.208 | 10095.925 | 13782.919 | 12693.881 | 15479.774 | 12860.26 | 14039.912 | 9116.984 | 10734.445 | 5852.1 | 6013.444 | 4960.18 | 8553.533 | 6013.444 | 7276.125 | -27.93% | 8750.932 | -13.32% |  | 1.3465 | 1.3495 | 1.3292 | 1.4068 | 1.3715 | 1.3911 | 1.4258 | 1.3286 | 1.2735 | 1.2569 | 0.9954 | 1.0526 | 1.1993 | 1.3419 | 1.4313 | 7.681% |  | Active. NOx control - LNBO. NOx post combustion control - SCR. SCR Online year - 2002. PM Control - ESPC. SO2 permit rate - 1.2 lb/mmBtu. | Active. Online Year - 1966. NOx combustion control - LNBO. NOx post combustion control - SCR. SCR online 2002. PM control - ESPC. Flue gas conditioning flag - No. SO2 permit rate -1.2 lbs/mmBtu. BART Affected unit - Yes. | Burns low sulfur Colorado Coal
43 | 52 |  |  | 1571 | 1,2 | CHALK POINT | Coal Steam | 983 | D01571CE2 | 35236291.204 | 30327651.778 | 46246757.5 | 37634373.853 | 44474317.9 | 41921086.4 | 41017091.1 | 43178578.361 | 41677273.816 | 40109181.048 | 42066516.523 | 37237008.182 | 20277459.835 | 26378165.36 | 29096586.285 | 23.6667 | -37.08% |  | 32600.675 | 32022.3 | 48730.968 | 41665.754 | 54512.971 | 48097.346 | 48553.705 | 44785.677 | 42700.019 | 40897.518 | 2473.477 | 5668.417 | 4646.567 | 4443.578 | 5668.417 | 3849.989 | -92.1% | 1473.601 | -96.98% |  | 1.8504 | 2.1118 | 2.1074 | 2.2142 | 2.4514 | 2.2947 | 2.3675 | 2.0744 | 2.0491 | 2.0393 | 0.1176 | 0.30445 | 0.4583 | 0.33691 | 0.26464 | -87.44% | Wet scrubber 2010 | To retire in 5/2017 (not done for 2012). Units 1 and 2 Wet Limestone (Began Dec 21, 2009). Scrubber efficiency - 98%. NOx post combustion control 98%. NOx post combustion control - Unit 1 SCR. Unit 2 SNCR. SCR online 2009. SNCR online 2006. PM control ESPC. SO2 permit rate 0.12 lb/mmBtu. | Active. Online Year - 1 1964, 2 1965. Retirement Year - 2018. Wet Scrubber. Scrubber online - 2010. Scrubber efficiency 98%. NOx combustion control - LNB+OFA. NOx post combustion control - 1 SCR (2009), 2 SNCR (2006). PM control - ESPC. Flue gas conditioning flag - No. SO2 permit rate -0.12 lbs/mmBtu. BART Affected unit - Yes.
44 | 53 |  |  | 1572 | 1,2,3 | DICKERSON | Coal Steam | 2727 | D01572C23 | 28293670.856 | 29922788.71 | 29581223.865 | 25318969.938 | 32606920.03 | 33247880.214 | 31195014.148 | 29866120.802 | 26786290.532 | 22869998.206 | 28885914.185 | 14136296.598 | 11258702.402 | 10983894.168 | 12601227.059 | 57.5 | -57.4% |  | 29212.496 | 33642.076 | 33904.703 | 30106.187 | 38799.645 | 37727.255 | 35952.207 | 33832.48 | 29823.881 | 25673.195 | 2575.476 | 1124.036 | 817.8 | 849.956 | 1124.036 | 625.312 | -98.16% | 398.723 | -98.82% |  | 2.0649 | 2.2486 | 2.2923 | 2.3782 | 2.3798 | 2.2695 | 2.305 | 2.2656 | 2.2268 | 2.2451 | 0.17832 | 0.15903 | 0.14527 | 0.15476 | 0.099246 | -95.67% | Wet scrubber 2010 | To retire in 5/2017. Units 1, 2 and 3 Wet Limestone (Began Dec 21, 2009). Scrubber efficiency - 98%. NOx control - LNC2. NOx post combustion control - SNCR. SNCR online 2009. PM control ESPC+B. SO2 permit rate - 2.8 lb/mmBtu. | Active. Online Year - 1 1959, 2 1960, 3 1962. Retirement Year - 2018. Wet Scrubber (2010). Scrubber efficiency 98%. NOx combustion control - LNC2. NOx post combustion control - SNCR (2009). PM control - ESPC+B. Flue gas conditioning flag - No. SO2 permit rate - 2.8 lbs/mmBtu. BART Affected unit - Unit 3 - Yes.
45 | 54 |  |  | 1573 | 2 | MORGANTOWN | Coal Steam | 1571 | D015732 | 37273355.019 | 36994819.298 | 33545861.241 | 38205354.137 | 31167196.617 | 31393688.225 | 35112681.193 | 34331368.952 | 27390642.382 | 32698784.819 | 34519975.523 | 34063290.167 | 29547701.565 | 17072423.315 | 30351288.255 | 37.5 | -9.523% |  | 37721.896 | 40564.484 | 32586.773 | 42301.354 | 40915.341 | 40929.935 | 48053.815 | 47798.45 | 30863.67 | 36636.941 | 2228.727 | 1925.846 | 1698.607 | 1047.674 | 1925.846 | 1538.282 | -95.28% | 1520.897 | -95.33% |  | 2.0241 | 2.193 | 1.9428 | 2.2144 | 2.6255 | 2.6075 | 2.7371 | 2.7845 | 2.2536 | 2.2409 | 0.12913 | 0.11307 | 0.11497 | 0.12273 | 0.10137 | -94.78% | Wet scrubber 2009 | Wet Limestone (Began Dec 21, 2009). 98% scrubber efficiency. NOx control - SCR. SCR Online - 2008. PM control - ESPC. SO2 permit rate - 0.14 lb/mmBtu. | Active. Online Year - 1971. Wet Scrubber (2009). Scrubber efficiency 98%. NOx combustion control - LNC3 (2007). NOx post combustion control - SCR (2008). Flue gas conditioning flag - Yes. SO2 permit rate - 0.14 lbs/mmBtu. BART Affected unit - Yes.
46 | 55 |  |  |  | 1 |  |  | 1573 | D015731 | 36873071.724 | 31726435.978 | 38948283.679 | 37448100.547 | 30450065.174 | 28646100.548 | 35354741.456 | 31476081.323 | 36783941.093 | 29360496.197 | 42910594.744 | 33003664.85 | 21254145.255 | 21666365.212 | 29586254.981 | 39.8333 | -24.04% |  | 37896.239 | 34770.929 | 37756.596 | 43039.198 | 40084.753 | 38551.801 | 50019.009 | 45270.038 | 39694.83 | 32914.401 | 3028.651 | 3251.797 | 1231.654 | 1373.814 | 3251.797 | 1342.483 | -96.44% | 1213.833 | -96.79% |  | 2.0555 | 2.1919 | 1.9388 | 2.2986 | 2.6328 | 2.6916 | 2.8296 | 2.8765 | 2.1583 | 2.2421 | 0.14116 | 0.19706 | 0.1159 | 0.12682 | 0.09075 | -95.32% | Wet scrubber 2009 | Wet Limestone (Began Dec 21, 2009). 98% scrubber efficiency. NOx control - SCR. SCR Online - 2007. PM control - ESPC. SO2 permit rate - 0.14 lb/mmBtu. | Active. Online Year - 1970. Wet Scrubber (2009). Scrubber efficiency 98%. NOx combustion control - LNC3 (2007). NOx post combustion control - SCR (2008). Flue gas conditioning flag - Yes. SO2 permit rate - 0.14 lbs/mmBtu. BART Affected unit - Yes.
47 | 56 | Massachusetts | 25 | 1599 | 1 | CANAL | O/G Steam | 1384 | D015991 | 25492996.225 | 24686717.275 | 27295647.625 | 26772465.624 | 31093134.931 | 28602031.238 | 10401537.996 | 18976807.428 | 14716689.861 | 5155624.353 | 1147951.061 | 500263.565 | 325482.024 | 53036.785 | 3044237.237 | 35.3333 | -88.85% |  | 12472.301 | 11738.737 | 13065.857 | 13784.642 | 16120.574 | 15862.833 | 3829.072 | 5168.969 | 3655.697 | 1353.713 | 241.55 | 99.055 | 63.655 | 10.636 |  | 540.944 | -95.86% | 304.807 | -97.67% |  | 0.97849 | 0.95102 | 0.95736 | 1.0298 | 1.0369 | 1.1092 | 0.73625 | 0.54477 | 0.49681 | 0.52514 | 0.42084 | 0.39601 | 0.39114 | 0.40108 | 0.35539 | -62.88% |  | Active. Scrubber efficiency - 62.5%. NOx control - LNB+OFA. NOx post combustion control - 1 SCR. SO2 permit rate - 1.21 lb/mmBtu. PM Control - Electrostatic precipitator. |  | For Canal EU1 & 2: not sure about scrubbers (not listed in its OP), both EU also has FGR. SO2 limit is not correct, sulfur content in #6 oil = 0.55 lb/mmbtu (>7/1/2014 and <6/30/2018), 0.28 lb/mmbtu on and after 7/1/2018.
48 | 57 |  |  |  | 2 |  |  | 1552 | D015992 | 23257734.8 | 24161384.275 | 19440918.85 | 19149567.188 | 23028004.964 | 20583596.46 | 9016285.913 | 6050202.505 | 4361336.912 | 839060.821 | 257195.297 | 146754.388 | 182753.38 | 1232496.339 | 1082617.462 | 36 | -94.43% |  | 11375.943 | 11488.084 | 8948.199 | 9686.708 | 12059.978 | 11232.047 | 3013.076 | 1506.198 | 934.551 | 186.63 | 49.28 | 28.842 | 35.189 | 35.809 |  | 159.068 | -98.22% | 187.63 | -97.9% |  | 0.97825 | 0.95095 | 0.92055 | 1.0117 | 1.0474 | 1.0914 | 0.66836 | 0.4979 | 0.42856 | 0.44485 | 0.38321 | 0.39306 | 0.3851 | 0.058108 | 0.29386 | -68.08% |  | Active. Scrubber efficiency - 62.5%. NOx control - LNB+OFA. NOx post combustion control - SNCR. SO2 permit rate - 1.21 lb/mmBtu. PM Control - Electrostatic precipitator. |  | See Unit 1 above.
49 | 58 |  |  | 1606 | 1 | MOUNT TOM | Coal Steam | 1743 | D016061 | 12526751.65 | 12557025.475 | 10328260.625 | 11111634.5 | 9568599 | 11256681.625 | 10331174.75 | 11373496.625 | 11385550.85 | 5799685.725 | 5101765.65 | 1347631.075 | 1478188.975 | 1331966.925 | 95279.3 | 48 | -99.08% |  | 7372.673 | 7916.97 | 5281.65 | 4790.34 | 3928.609 | 4137.187 | 4149.727 | 4857.999 | 4381.87 | 2129.391 | 550.677 | 128.798 | 133.602 | 130.222 | 128.798 | 9.236 | -99.83% | 0 | -100% |  | 1.1771 | 1.261 | 1.0228 | 0.86222 | 0.82115 | 0.73506 | 0.80334 | 0.85427 | 0.76972 | 0.73431 | 0.21588 | 0.19115 | 0.18076 | 0.19553 | 0.19387 | -81.04% |  | Retirement date - 2014. Dry Scrubber. Scrubber online date - 2015. Scrubber efficiency - 92.15%. NOx control - LNB+OFA. NOx Combustion Control - SCR. SCR Online date - 2006. PM Control - ESPC. SO2 permit rate - 1.2 lb/mmBtu. | No longer in NEEDS | Shut down 2014. Relinquished permit 2015.
50 | 59 |  |  | 1613 | 8 | SOMERSET | Coal Steam | 6705 | D016138 | 9233630.206 | 8458029.545 | 8910086.502 | 6064577.731 | 8595082.18 | 8531474.867 | 8397007.447 | 8080420.04 | 6565347.072 | 1365627.704 | 3877.7 | 0 | 0 | 0 | 0 | 94 | -100% |  | 5023.434 | 4527.408 | 4398.977 | 3175.177 | 4416.574 | 4321.587 | 3227.07 | 2710.18 | 1933.983 | 379.671 | 0.55 | 0 | 0 | 0 |  | 0 | -100% | 0 | -100% |  | 1.0881 | 1.0706 | 0.98742 | 1.0471 | 1.0277 | 1.0131 | 0.76862 | 0.6708 | 0.58915 | 0.55604 | 0.28367 | 0 | 0 | 0 | 0 | -100% | n/a | Shut down 2010 | No longer in NEEDS
51 | 60 |  |  | 1619 | 3 | BRAYTON POINT | Coal Steam | 1606 | D016193 | 37083390.875 | 34198316.75 | 36339808.95 | 34245995.875 | 34944853.325 | 36881694.875 | 33617166.15 | 40643759.55 | 37915219.335 | 37165874.9 | 29391034.025 | 18244945.375 | 8792613.3 | 19236529.775 | 11692964.95 | 43.6 | -67.82% |  | 21427.052 | 19381.906 | 19450.291 | 17370.974 | 15217.68 | 15112.14 | 12873.342 | 15942.651 | 17261.955 | 19712.807 | 17935.868 | 10768.9 | 6033.214 | 4479.298 | 10768.9 | 405.162 | -97.92% | 371.764 | -98.09% |  | 1.1556 | 1.1335 | 1.0705 | 1.0145 | 0.87095 | 0.81949 | 0.76588 | 0.78451 | 0.91056 | 1.0608 | 1.2205 | 1.1805 | 1.3723 | 0.46571 | 0.0693 | -93.53% | Wet scrubber 2006 | Additional tons reduced from non-167 stack #4. Under consent decree to achieve 12-month rolling average SO2 rate of 0.080 lb/mmBtu beginning 7/1/13; to retire by 5/2017. Dry scrubber. Scrubber online 2014. Scrubber efficiency 98%. NOx control - LNB+OFA. NOx post combustion control - SCR. SCR online 2006. PM control - ESPC+B. SO2 permit rate - 2.46 lb/mmBtu. |  | Entire facility to retire mid-2017. EU3: not sure on “Scrubber efficiency 98%”, have no clue where it comes from. EUs1-3: not sure why “SO2 permit rate - 2.46 lb/mmBtu” are listed, the facility have many varying SO2 limits, not sure whether only most stringent limits should be used. These 3 units have carbon injection to control Hg, not sure what ESPC+B refer to. All these units are subject to 7.29, SO2 and NOx limits under 7.29 are listed below: NOx: 1.5 lb/MWh calculated over any consecutive 12 month, 3.0 lb/MWh calculated over any calendar month; SO2: 3.0 lb/MWh calculated over any consecutive 12 month, 6.0 lb/MWh calculated over any calendar month
52 | 62 |  |  |  | 2 |  |  | 2403 | D016192 | 15876030.775 | 15270831.725 | 15896794.7 | 16661245 | 13527078.375 | 17718715.05 | 16687141.725 | 16841471.125 | 17558332.3 | 15166254.125 | 15981433.8 | 6504259.325 | 3987631.65 | 7716224.675 | 7262817.65 | 50.5 | -54.31% |  | 9069.919 | 8820.676 | 8852.742 | 8601.392 | 6448.414 | 7584.848 | 6659.817 | 6723.277 | 6576.877 | 2879.095 | 5927.899 | 3534.99 | 1228.409 | 1625.207 | 3534.99 | 494.555 | -94.41% | 306.943 | -96.53% |  | 1.1426 | 1.1552 | 1.1138 | 1.0325 | 0.95341 | 0.85614 | 0.7982 | 0.79842 | 0.74915 | 0.37967 | 0.74185 | 1.087 | 0.61611 | 0.42124 | 0.13619 | -87.77% | Dry scrubber 2008 | Additonal tons reduced from non-167 stack #4. Under consent decree to achieve 30-ray rolling SO2 rate of 0.150 lb/mmBtu beginning 12/31/14; to retire 5/2017. Dry Lime FGD (Began Jun 24, 2008). Scrubber efficiency 90%. NOx control - LNB+OFA. PM control - ESPC+B. SO2 permit rate - 2.46 lb/mmBtu. |  | Entire facility to retire mid-2017. EUs1-3: not sure why “SO2 permit rate - 2.46 lb/mmBtu” are listed, the facility have many varying SO2 limits, not sure whether only most stringent limits should be used. These 3 units have carbon injection to control Hg, not sure what ESPC+B refer to. All these units are subject to 7.29, SO2 and NOx limits under 7.29 are listed below: NOx: 1.5 lb/MWh calculated over any consecutive 12 month, 3.0 lb/MWh calculated over any calendar month; SO2: 3.0 lb/MWh calculated over any consecutive 12 month, 6.0 lb/MWh calculated over any calendar month
53 | 63 |  |  |  | 1 |  |  | 2828 | D016191 | 17134920.975 | 14777972.675 | 17000578.75 | 14960982.25 | 15239626.275 | 16990702.55 | 15287716.625 | 18095609.075 | 16328374.05 | 14494874.55 | 16786551.175 | 8998575.375 | 6399637.05 | 8014513.2 | 6357309.45 | 58.5 | -62.61% |  | 9369.831 | 8065.07 | 9253.524 | 7634.416 | 6832.776 | 7247.271 | 6140.733 | 7374.393 | 6016.708 | 2507.399 | 6349.295 | 4298.303 | 1859.533 | 1382.961 | 4298.303 | 407.247 | -95.6% | 353.55 | -96.18% |  | 1.0937 | 1.0915 | 1.0886 | 1.0206 | 0.89671 | 0.85309 | 0.80336 | 0.81505 | 0.73696 | 0.34597 | 0.75647 | 0.95533 | 0.58114 | 0.34511 | 0.12812 | -88.23% | Dry scrubber 2008 | Additonal tons reduced from non-167 stack #4;Under consent decree to achieve 30-ray rolling SO2 rate of 0.150 lb/mmBtu beginning 12/31/14; to retire by 5/2017. Dry Lime FGD (Began Jul 14, 2008). Scrubber efficiency 90%. NOx control - LNB+OFA. NOx post combustion control - SCR. SCR online 2006. PM control - ESPC+B. SO2 permit rate - 2.46 lb/mmBtu. |  | Entire facility to retire mid-2017. EUs1-3: not sure why “SO2 permit rate - 2.46 lb/mmBtu” are listed, the facility have many varying SO2 limits, not sure whether only most stringent limits should be used. These 3 units have carbon injection to control Hg, not sure what ESPC+B refer to. All these units are subject to 7.29, SO2 and NOx limits under 7.29 are listed below: NOx: 1.5 lb/MWh calculated over any consecutive 12 month, 3.0 lb/MWh calculated over any calendar month; SO2: 3.0 lb/MWh calculated over any consecutive 12 month, 6.0 lb/MWh calculated over any calendar month
54 | 65 |  |  | 1626 | 4 | SALEM HARBOR | Coal Steam | 1353 | D016264 | 13160713.375 | 15004392.05 | 6137412.225 | 4145917.25 | 3019694.4 | 5768467.725 | 2549793.325 | 668059.73 | 348925.465 | 370658.347 | 388051.922 | 197617.822 | 295983.311 | 471472.771 | 674930.845 | 28.5 | -89% |  | 7457.439 | 6783.428 | 2886.123 | 1568.902 | 501.403 | 1195.825 | 609.924 | 164.35 | 92.077 | 93.502 | 96.647 | 69.384 | 103.236 | 130.435 |  | 169.05 | -94.14% | 0 | -100% |  | 1.1333 | 0.90419 | 0.9405 | 0.75684 | 0.33209 | 0.41461 | 0.47841 | 0.49202 | 0.52777 | 0.50452 | 0.49811 | 0.7022 | 0.69758 | 0.55331 | 0.50094 | -46.74% |  | To retire 6/2014. May convert to NG in 2015 | No longer in NEEDS | Decomisisoned May 31 2014. Replaced by FOOTPRINT POWER SALEM HARBOR DEVELOPMENT: 630 Megawatt (MW) natural gas fired, quick start (capable of producing 300 MW within 10 minutes of startup) combined cycle electric generating facility. approved Jan 2014. Under construction -- expected to open Jun 2016. 2 Units each 1 General Electric (GE) Model 107F Series 5 combustion turbine generator (CTG), one duct burner, one Heat Recovery Steam Generator (HRSG). Fuel is natural gas with a sulfur content that does not exceed 0.5 grains per 100 standard cubic feet (pipeline natural gas). Each 2,449 MMBtu/hr. Total 18,888,480 MMBtu per twelve month rolling period. The Facility will be restricted to 144.8 and 28.0 tons per year of NOx and VOC emissions, respectively. NOx emission limit for EU1 and EU2 of 2.0 parts per million by volume, dry basis, corrected to 15 percent Oxygen (ppmvd @ 15% O2), one hour block average. Controls: During normal operating conditions, EU1 and EU2 shall each operate in combined cycle mode only. The first stage in combined cycle mode involves combustion of natural gas in the combustion turbine with Dry Low Oxides of Nitrogen (NOx) Combustors to produce thermal energy that is converted into mechanical energy to drive the turbine compressor section as well as the generator that produces electrical energy. Under periods of operation when more electrical power is needed, evaporative coolers located at the inlet air assembly of each turbine are employed to evaporate a water mist into the turbine inlet air in order to cool the inlet air to the combustion turbine. Cooler inlet air is denser, and with higher mass flow of inlet air, the turbine can fire more natural gas and therefore produce more electrical energy than it therwise would produce if the evaporative coolers were not in operation. In the second stage of combined cycle mode, the hot exhaust gases, with temperatures in excess of 1000 degrees Fahrenheit exiting the combustion turbine, pass through a three pressure level HRSG, which uses the heat from these gases to produce steam. Each HRSG houses an oxidation catalyst for CO and VOC control, followed by an NH3 injection grid and selective catalytic reduction (SCR) catalyst for control of NOx. The steam produced by the HRSG is then directed to the STG where heat energy is extracted and converted to additional electrical energy. The exhaust gases exiting the combustion turbine also contain sufficient oxygen to allow the placement of a supplemental firing burner in the duct (duct burner) allowing the production of additional steam, which increases electrical energy production in the STG.
55 | 66 |  |  |  | 3 |  |  | 6004 | D016263 | 10412462.9 | 10350675.9 | 8954078.575 | 10024914.9 | 9868497.3 | 11289649.55 | 10660096.5 | 8338690.23 | 3985723.044 | 6889363.19 | 7061426.946 | 4430547.477 | 2716004.882 | 3644366.296 | 2430664.363 | 84.5 | -72.85% |  | 5602.649 | 5471.978 | 4998.981 | 4806.572 | 3861.155 | 4467.929 | 3683.45 | 2624.122 | 1477.657 | 2495.332 | 2873.642 | 2343.761 | 1504.655 | 1945.877 | 2343.761 | 1329.329 | -73.41% | 0 | -100% |  | 1.0761 | 1.0573 | 1.1166 | 0.95893 | 0.78252 | 0.79151 | 0.69107 | 0.62938 | 0.74148 | 0.7244 | 0.8139 | 1.058 | 1.108 | 1.0679 | 1.0938 | -2.04% |  | To retire 6/2014. May convert to NG in 2015. Additional tons reduced at from non-167 stack #2 plus excess from 167 stack #4 and 167 stack #1 | No longer in NEEDS | Decomisisoned May 31 2014. Replaced by FOOTPRINT POWER SALEM HARBOR DEVELOPMENT.
56 | 67 |  |  |  | 1 |  |  | 6018 | D016261 | 6522402.75 | 6495394.875 | 6234367.425 | 5001676.225 | 5851237.55 | 6127023.4 | 6212668.875 | 5961879.482 | 4033049.385 | 4161979.515 | 3412094.913 | 1845628.585 | 0 | 0 | 0 | 85 | -100% |  | 3575.898 | 3350.228 | 3425.454 | 2359.543 | 2265.011 | 2460.865 | 2216.283 | 1931.353 | 1437.709 | 1491.168 | 1447.184 | 893.271 | 0 | 0 | 893.271 | 0 | -100% | 0 | -100% |  | 1.0965 | 1.0316 | 1.0989 | 0.9435 | 0.7742 | 0.80328 | 0.71347 | 0.6479 | 0.71296 | 0.71657 | 0.84827 | 0.96799 | 0 | 0 | 0 | -100% |  | To retire 6/2014. May convert to NG in 2015. | No longer in NEEDS | Decomisisoned May 31 2014. Replaced by FOOTPRINT POWER SALEM HARBOR DEVELOPMENT.
57 | 68 | Michigan | 26 | 1702 | 3,4 | DAN E KARN | O/G Steam | 8006 | D01702C09 | 15414132.701 | 14535365.25 | 11701995.25 | 5938234.02 | 4109142.505 | 8209736.475 | 3622685.069 | 4584312.51 | 1848086.639 | 1046106.697 | 1873416.917 | 1727143.531 | 1684957.792 | 886431.799 | 159843.164 | 96 | -98.63% |  | 6149.424 | 4578.226 | 4588.69 | 2991.518 | 2347.67 | 2658.83 | 587.142 | 1393.831 | 666.063 | 368.537 | 261.525 | 83.057 | 70.612 | 69.894 |  | 35.444 | -99.23% | 53.892 | -98.83% |  | 0.79789 | 0.62994 | 0.78426 | 1.0075 | 1.1427 | 0.64773 | 0.32415 | 0.60809 | 0.72081 | 0.70459 | 0.2792 | 0.096178 | 0.083815 | 0.1577 | 0.44348 | -43.45% |  | 2011 burned primarily NG; 2002 burned primarily RFO - EIA923 (2011), EIA767 (2002); Non-167 Unit 1 to retire 2015 - OTC SAS Committee 10/4/2012. SO2 permit rate 1.11 lb/mmBtu. | Active. Online - 3 (1974), 4 (1977). SO2 permit rate - 1.11lbs/mmBtu
58 | 69 |  |  | 1733 | 3,4 | MONROE | Coal Steam | 1552 | D01733C34 | 80713983.794 | 99238958.4 | 75862552.627 | 98268815.875 | 78133106.688 | 94788245.296 | 81204032.755 | 99028862.086 | 90947825.028 | 96066312.308 | 105887891.496 | 81340919.644 | 79641950.816 | 84331444.571 | 81730168.716 | 36.4 | 7.735% |  | 49287.423 | 58357.265 | 43227.926 | 62033.773 | 49118.568 | 59255.864 | 49866.69 | 61881.549 | 57700.878 | 33721.147 | 1120.847 | 1520.684 | 1024.218 | 1200.168 | 1520.684 | 1250.017 | -97.11% | 1460.304 | -96.62% |  | 1.2213 | 1.1761 | 1.1396 | 1.2625 | 1.2573 | 1.2503 | 1.2282 | 1.2498 | 1.2689 | 0.70204 | 0.02117 | 0.03739 | 0.025721 | 0.028463 | 0.030589 | -97.32% | Wet scrubber 2008 & 2010 | Unit 3 Wet Limestone (Began Nov 01, 2009). Unit 4 Wet Limestone (Began May 04, 2009).Scrubber efficiency - 97%. NOx control - LNCB. NOx post combustion control - SCR. SCR online - Unit 3 - 2000, Unit 4 - 2003. Pm control - ESPC. SO2 permit rate 1.6 lb/mmBtu. | Active. Online Year - 3(1973), 4(1974). Wet Scrubber - (2008), 4 (2010). Scrubber efficiency 97%. NOx combustion control - LNCB. NOx post combustion control - SCR - 3(2000), 4(2003). PM control - ESPC. SO2 permit rate - 1.6 lbs/mmBtu. BART Affected unit - Yes.
59 | 70 |  |  |  | 1,2 |  |  | 2378 | D01733C12 | 95592884.856 | 71925225.89 | 82484121.11 | 70455798.279 | 80397267.22 | 81754611.68 | 88405483.561 | 101822522.623 | 94985969.164 | 88678572.359 | 80174782.42 | 84763264.663 | 79004643.577 | 76714374.628 | 76093903.536 | 50 | -7.747% |  | 58254.995 | 44389.835 | 48676.149 | 46010.774 | 50616.192 | 51049.89 | 53703.206 | 64510.914 | 60681.376 | 52176.821 | 46486.952 | 47550.402 | 48126.398 | 42565.362 | 47550.402 | 5036.159 | -89.65% | 784.675 | -98.39% |  | 1.2188 | 1.2343 | 1.1803 | 1.3061 | 1.2592 | 1.2489 | 1.2149 | 1.2671 | 1.2777 | 1.1768 | 1.1596 | 1.122 | 1.2183 | 1.1097 | 0.13237 | -88.78% |  | Wet scrubber. Scrubber online - Unit 1 - 2013. Unit 2 - 2014. Scrubber efficiency - 97%. NOx control - LNCB. NOx post combustion control - SCR. SCR online - unit 1 - 2003, unit 2 - 2010. PM control - ESPC. SO2 permit rate - suggested 0.03 lb/mmBtu. NEEDs - 1.6 mmBtu. | Active. Online Year - 1(1972), 2(1973). Wet Scrubber - 1(2013), 2 (2010). Scrubber efficiency 97%. NOx combustion control - LNCB. NOx post combustion control - SCR - 1(2003), 2(2010). PM control - ESPC. SO2 permit rate - 0.03 lbs/mmBtu. BART Affected unit - Yes.
60 | 71 |  |  | 1743 | 7 | ST CLAIR | Coal Steam | 6250 | D017437 | 30424279.071 | 8608083.906 | 22691354.303 | 26088697.119 | 25930295.554 | 23592556.091 | 23881494.037 | 22356083.21 | 26482554.337 | 21765140.5 | 19064005.324 | 19006288.087 | 21500665.476 | 22916373.009 | 16657871.683 | 91 | -26.59% |  | 21911.827 | 6333.048 | 15979.827 | 19748.52 | 16803.729 | 15855.66 | 16204.701 | 12885.289 | 14303.86 | 11345.773 | 11564.351 | 13376.675 | 10987.912 | 10643.454 | 13376.675 | 9244.643 | -42.15% | 8938.395 | -44.06% |  | 1.4404 | 1.4714 | 1.4085 | 1.514 | 1.2961 | 1.3441 | 1.3571 | 1.1527 | 1.0802 | 1.0426 | 1.2132 | 1.4076 | 1.0221 | 0.9289 | 1.1099 | -21.19% |  | St. Clair additional tons reduced at other stacks (not in 167). Scrubber efficiency - 10%. NOx control - LNC2. PM control - ESPC. SO2 permit rate - 1.67 lb/mmBtu. | Active. Online Year - 1969. Scrubber efficiency 10%. NOx combustion control - LNC2. PM control - ESPC. Flue gas conditioning flag - No. SO2 permit rate - 1.67 lbs/mmBtu. BART Affected unit - Yes.
61 | 72 |  |  | 1745 | 9A | TRENTON CHANNEL | Coal Steam | 3113 | D017459A | 23901098.943 | 28407802.417 | 29653709.21 | 24008692.966 | 27463429.714 | 27170088.039 | 28929918.714 | 25411707.789 | 27858288.623 | 28805310.116 | 23533348.18 | 26906821.018 | 27805077.375 | 27458144.111 | 21153056.319 | 68.5 | -28.67% |  | 15683.683 | 17692.92 | 19236.829 | 15448.257 | 16971.958 | 16400.137 | 18566.079 | 17307.958 | 18200.389 | 17926.459 | 15181.358 | 16421.304 | 16999.394 | 16253.878 | 16421.304 | 12300.39 | -36.06% | 11655.533 | -39.41% |  | 1.3124 | 1.2456 | 1.2974 | 1.2869 | 1.236 | 1.2072 | 1.2835 | 1.3622 | 1.3066 | 1.2447 | 1.2902 | 1.2206 | 1.2228 | 1.1839 | 1.163 | -10.36% |  | Trenton Channel additional tons reduced at other stacks (not on 167). Scrbbuer efficiency - 10%. NOx control - LNC2. PM control ESPC. | Active. Online Year - 1968. Scrubber efficiency 10%. NOx combustion control - LNC2. PM control - ESPC. Flue gas conditioning flag - Yes. SO2 permit rate - 1.66 lbs/mmBtu. DSI unit - Yes. DSI online - 2016. BART Affected unit - Yes.
62 | 73 | New Hampshire | 33 | 2364 | 1 | MERRIMACK | Coal Steam | 1355 | D023641 | 10566038.244 | 9602488.332 | 8754397.139 | 9763316.717 | 9379988.074 | 10249994.029 | 9082391.159 | 10869517.508 | 8885298.332 | 8990654.21 | 7564343.851 | 6751198.046 | 4108662.547 | 4078239.667 | 3592489.395 | 29.5 | -58.96% |  | 14112.586 | 13267.095 | 9754.447 | 9683.554 | 9153.876 | 10819.231 | 9997.736 | 11419.807 | 9924.306 | 11006.231 | 10074.751 | 8129.706 | 390.496 | 364.092 | 8129.706 | 293.419 | -96.99% | 177.364 | -98.18% |  | 2.6713 | 2.7633 | 2.2285 | 1.9837 | 1.9518 | 2.1111 | 2.2016 | 2.1013 | 2.2339 | 2.4484 | 2.6637 | 2.4084 | 0.19008 | 0.17855 | 0.16335 | -92.67% |  | Wet Lime FGD (Began Sep 01, 2011). Scrubber efficiency - 96.5%. NOx post combustion control - SCR. SCR online year -1995. Pm control - ESPC. SO2 permit rate - 4 lb/mmBtu. |  | NHDES is currently reviewing a permit application to limit SO2 emissions from Merrimack Station for demonstration of attainment for the 1-hr SO2 NAAQS and to establish a maximum sustained rate of SO2 reductions from the Scrubber. Federally enforceable limits will be established through a Temporary Permit and will be incorporated into the facility's Title V Operating Permit and NH's SIP.
63 | 74 |  |  |  | 2 |  |  | 1626 | D023642 | 23293861.867 | 21800999.826 | 22013515.438 | 22006524.064 | 24024380.281 | 23795571.351 | 25328216.128 | 25448437.547 | 21447235.849 | 16328997.66 | 19870941.091 | 14850261.764 | 9494092.339 | 10585287.71 | 8079995.566 | 46.4 | -63.3% |  | 26426.111 | 25132.924 | 20902.461 | 17413.266 | 20582.04 | 22947.75 | 22728.251 | 25064.08 | 21381.079 | 17836.362 | 23173.307 | 14289.837 | 613.737 | 1036.442 | 14289.837 | 750.593 | -96.41% | 458.323 | -97.81% |  | 2.2689 | 2.3057 | 1.8991 | 1.5826 | 1.7134 | 1.9287 | 1.7947 | 1.9698 | 1.9938 | 2.1846 | 2.3324 | 1.9245 | 0.12929 | 0.19583 | 0.18579 | -90.22% |  | NH required FGD to be installed by 7/1/13 to achieve at least 90% reduction. BART source. Wet Lime FGD (Began Oct 01, 2011). crubber efficiency - 96.5%. NOx post combustion control - SCR. SCR online year -1995. Pm control - ESPC. SO2 permit rate - 4 lb/mmBtu.
64 | 75 |  |  | 8002 | 1 | NEWINGTON | O/G Steam | 2832 | D080021 | 6758598.473 | 6787543.851 | 9658943.92 | 26294861.212 | 22477519.544 | 16060699.3 | 3601159.457 | 4303866.624 | 1231842.006 | 2587904.518 | 3413619.188 | 1871482.359 | 1078255.439 | 1209521.329 | 1826093.193 | 59.5 | -81.09% |  | 4966.538 | 3391.149 | 5225.716 | 20911.004 | 16783.112 | 9833.162 | 2015.813 | 2269.2 | 586.197 | 966.977 | 318.763 | 304.26 | 98.059 | 328.581 |  | 312.426 | -94.02% | 290.954 | -94.43% |  | 1.4697 | 0.99923 | 1.082 | 1.5905 | 1.4933 | 1.2245 | 1.1195 | 1.0545 | 0.95174 | 0.74731 | 0.18676 | 0.32515 | 0.18188 | 0.54332 | 0.34218 | -68.38% |  | NH set SO2 emission limit of 0.50 lb/MMBtu by 7/1/13. BART source. SO2 permit rate - 4 lb/mmBtu. |  | Newington Station has been identified as requiring further air quality characterization in accordance with the SO2 Data Requirements Rule. This modeling is currently ongoing and any necessary SO2 limits will be incorporated into a federally enforeable permit by 1/13/2017.
65 | 76 | New Jersey | 34 | 2378 | 1 | B L ENGLAND | Coal Steam | 1364 | D023781 | 7264984.359 | 6344145.272 | 6035228.352 | 7421162.741 | 7950030.032 | 6278677.459 | 5984328.993 | 7798986.998 | 2730255.945 | 882651.857 | 1266775.011 | 848137.595 | 837955.505 | 515745.51 | 0 | 32.6667 | -100% |  | 13605.636 | 11887.575 | 10080.154 | 15022.441 | 12092.499 | 8121.446 | 8957.803 | 11233.328 | 3467.333 | 1154.009 | 1553.279 | 1030.139 | 933.887 | 560.309 | 1030.139 | 0 | -100% | 0 | -100% |  | 3.7455 | 3.7476 | 3.3404 | 4.0485 | 3.0421 | 2.587 | 2.9938 | 2.8807 | 2.5399 | 2.6149 | 2.4523 | 2.4292 | 2.229 | 2.1728 | 0 | -100% |  | Retirement year - 2014. Wet scrubber. Scrubber online 2011. 93% scrubber efficiency. NOx control - OFA. NOx post combustion control - SNCR. SNCR online 2000. PM control - ESPC. SO2 permit rate - 3.8 lb/mmBtu. | No longer in NEEDS
66 | 77 |  |  | 2403 | 2 | HUDSON | Coal Steam | 2527 | D024032 | 36325202.14 | 30916104.509 | 32795671.772 | 29034229.128 | 34472319.807 | 38085165.598 | 32763473.639 | 25245068.964 | 25256106.231 | 17841249.643 | 22432484.739 | 19752787.922 | 9651734.886 | 12012446.162 | 13100969.444 | 53.1667 | -60.05% |  | 23118.797 | 19020.916 | 18898.862 | 16888.718 | 21467.36 | 23960.219 | 19706.822 | 4438.507 | 2189.338 | 1454.801 | 1727.055 | 987.19 | 138.88 | 133.212 | 987.19 | 191.694 | -98.99% | 76.204 | -99.6% |  | 1.2729 | 1.2305 | 1.1525 | 1.1634 | 1.2455 | 1.2582 | 1.203 | 0.35163 | 0.17337 | 0.16308 | 0.15398 | 0.099954 | 0.028778 | 0.022179 | 0.029264 | -97.46% | Dry scrubber 2011 | BART source. Dry Lime FGD (Began Nov 01, 2010). Scrubber efficiency - 94%. NOx control LNBO. NOx post combustion control - SCR. SCR online 2011. PM control - ESPC+B. SO2 permit rate - 0.15 lb/mmBtu.
67 | 78 |  |  | 2408 | 2 | MERCER | Coal Steam | 2836 | D024082 | 16617263.066 | 13389290.179 | 12182430.123 | 13636835.426 | 13104787.56 | 15999150.109 | 15440558.492 | 12253529.578 | 12519945.46 | 8580108.609 | 9206852.936 | 4606209.463 | 2326391.49 | 1950459.954 | 3920061.679 | 60 | -67.82% |  | 8369.519 | 6361.208 | 5953.687 | 6672.794 | 6341.279 | 8019.405 | 6996.75 | 5500.174 | 6708.049 | 4022.495 | 3825.743 | 259.825 | 54.117 | 40.503 | 259.825 | 87.597 | -98.53% | 19.898 | -99.67% |  | 1.0073 | 0.95019 | 0.97742 | 0.97864 | 0.96778 | 1.0025 | 0.90628 | 0.89773 | 1.0716 | 0.93763 | 0.83106 | 0.11282 | 0.046524 | 0.041532 | 0.044692 | -95.43% | Dry scrubber 2010 | Dry Lime FGD (Began Sep 15, 2010). 95% scrubber efficiency. NOx post combustion control SCR. SCR online 1995. PM control - ESPC+B. SO2 permit rate 0.15lb/mmBtu.
68 | 79 |  |  |  | 1 |  |  | 8002 | D024081 | 16594760.96 | 15154606.266 | 16829587.158 | 12226321.678 | 10955899.37 | 17813463.425 | 16655582.057 | 19624581.608 | 11746436.042 | 7168752.002 | 11628949.038 | 5314491.746 | 2843743.057 | 1659705.108 | 2213220.41 | 95 | -86.85% |  | 8440.893 | 7074.199 | 8308.044 | 5813.921 | 5167.702 | 8723.271 | 7520.367 | 8833.361 | 6239.72 | 3318.22 | 4738.066 | 311.672 | 104.496 | 29.735 | 311.672 | 50.543 | -99.39% | 33.866 | -99.59% |  | 1.0173 | 0.9336 | 0.98731 | 0.95105 | 0.94336 | 0.9794 | 0.90304 | 0.90023 | 1.0624 | 0.92575 | 0.81487 | 0.11729 | 0.073492 | 0.035832 | 0.045674 | -95.37% | Dry scrubber 2010 | Dry Lime FGD (Began Sep 15, 2010). 95% scrubber efficiency. NOx post combustion control SCR. SCR online 1995. PM control - ESPC+B. SO2 permit rate 0.15lb/mmBtu.
69 | 80 | New York | 36 | 2480 | 4 | DANSKAMMER | O/G Steam | 3136 | D024804 | 17842703.75 | 15677414.3 | 17383626.9 | 14618900.425 | 12762991.425 | 13315923.7 | 16191954.825 | 15949677.27 | 16401970.888 | 12576757.181 | 10354382.363 | 5912299.949 | 2096727.026 | 0 | 28015.535 | 71 | -99.84% |  | 8469.603 | 7693.82 | 8329.6 | 6949.428 | 6092.466 | 6258.169 | 7452.157 | 7125.567 | 7670.181 | 5935.602 | 5003.939 | 2902.33 | 940.574 | 0 | 2902.33 | 0.008 | -100% | 20.17 | -99.76% |  | 0.94936 | 0.98152 | 0.95833 | 0.95075 | 0.95471 | 0.93995 | 0.92048 | 0.89351 | 0.93528 | 0.9439 | 0.96654 | 0.98179 | 0.89718 | 0 | 0.00057111 | -99.94% |  | Retirement Date - 2013. NOx Combustion Control - LNC2. PM Control - ESPC. SO2 permit rate - 1.1 lb/mmBtu |  | All 4 Danskammer units are still running and permitted to run.
70 | 81 |  |  | 2516 | 3 | NORTHPORT | O/G Steam | 8042 | D025163 | 18132985.875 | 17940038.025 | 14196800.725 | 18205644.55 | 13315648.1 | 18367371.925 | 17283473.9 | 10714457.075 | 10550479.025 | 7195012.275 | 14903673.2 | 11644295.85 | 10301791.425 | 6699273.3 | 7321030.35 | 96 | -48.43% |  | 9660.949 | 9568.023 | 7406.868 | 9144.846 | 6333.175 | 5829.521 | 3986.823 | 2957.139 | 1828.1 | 806.07 | 184.491 | 270.397 | 269.488 | 309.982 |  | 522.07 | -92.95% | 686.553 | -90.73% |  | 1.0656 | 1.0667 | 1.0435 | 1.0046 | 0.95124 | 0.63477 | 0.46135 | 0.55199 | 0.34654 | 0.22406 | 0.024758 | 0.046443 | 0.052319 | 0.092542 | 0.14262 | -86.33% |  | Burned greater share of NG than RFO in 2011 compared to 2002; EIA767 (2002), EIA923 (2011). Suggested retirement year - 2013. SO2 permit rate - 0.299 lb/mmBtu |  | Stll running.
71 | 82 |  |  | 2526 | 11,12,13 | GOUDEY | Coal Steam | 3809 | D02526C03 | 10566337.326 | 9719641.777 | 10324267.693 | 10200634.341 | 8065325.613 | 7815803.788 | 6353825.441 | 5995674.758 | 4581689.781 | 2679831.143 | 2854723.12 | 118158.505 | 0 | 0 | 0 | 78 | -100% |  | 17490.333 | 15661.157 | 15071.104 | 14242.876 | 11590.883 | 11078.603 | 8735.866 | 7930.947 | 6232.562 | 2193.152 | 378.837 | 20.878 | 0 | 0 |  | 0 | -100% | 0 | -100% |  | 3.3106 | 3.2226 | 2.9195 | 2.7925 | 2.8743 | 2.8349 | 2.7498 | 2.6456 | 2.7206 | 1.6368 | 0.26541 | 0.35339 | 0 | 0 | 0 | -100% | Dry scrubber 2010 | 2 of 3 stacks shut down? Unit 13 Dry Lime FGD (Began Nov 06, 2008) | No longer in NEEDS | Down
72 | 83 |  |  | 2527 | 6 | GREENIDGE | Coal Steam | 3942 | D025276 | 8485523.9 | 8365555.925 | 8800191.625 | 7578954.418 | 7055093.7 | 7003111.579 | 5056598.679 | 7082666.201 | 6707594.607 | 4409206.675 | 5838307.245 | 1104779.919 | 0 | 0 | 0 | 80 | -100% |  | 12818.058 | 12771.881 | 13369.98 | 12811.736 | 12001.749 | 10243.877 | 8027.364 | 2332.508 | 447.921 | 371.434 | 448.865 | 80.256 | 0 | 0 | 80.256 | 0 | -100% | 0 | -100% |  | 3.0212 | 3.0534 | 3.0386 | 3.3809 | 3.4023 | 2.9255 | 3.175 | 0.65865 | 0.13356 | 0.16848 | 0.15377 | 0.14529 | 0 | 0 | 0 | -100% | Dry scrubber 2006 | Other stacks at same site shut down; mothballed 3/18/11. Dry Lime FGD (Began May 29, 2007) |  | Down
73 | 84 |  |  | 2549 | 67,68 | C R HUNTLEY | Coal Steam | 2642 | D02549C01 | 24263874.028 | 21277299.654 | 24131262.246 | 26777428.402 | 27382263.399 | 26197652.924 | 28241562.932 | 25468480.006 | 24444391.121 | 19772120.497 | 21640961.353 | 15591839.739 | 7721290.159 | 11457181.427 | 12812674.697 | 54.75 | -46.9% |  | 30866.357 | 25149.75 | 26689.095 | 22514.852 | 19641.031 | 11084.102 | 8602.075 | 7430.454 | 6852.444 | 6017.968 | 6041.385 | 4315.574 | 2715.544 | 3217.996 | 4315.574 | 3192.373 | -88.04% | 1158.332 | -95.66% |  | 2.5442 | 2.364 | 2.212 | 1.6816 | 1.4346 | 0.84619 | 0.60918 | 0.5835 | 0.56066 | 0.60873 | 0.55833 | 0.55357 | 0.70339 | 0.56174 | 0.49831 | -77.47% |  | >90% reductions at stack C02 applied to stack C01 |  | Shut down in the last couple of months
74 | 85 |  |  |  | 63,64,65,66 |  |  | 8102 | D02549C02 | 16714673.571 | 15371403.739 | 10011477.736 | 9487099.867 | 9168735.374 | 6898332.129 | 3934677.761 | 2774576.497 | 0 | 0 | 0 | 0 | 0 | 0 | 0 | 99 | -100% |  | 21436.086 | 18705.864 | 12308.946 | 13002.039 | 11892.811 | 7550.42 | 3697.364 | 3181.946 | 0 | 0 | 0 | 0 | 0 | 0 |  | 0 | -100% | 0 | -100% |  | 2.5649 | 2.4339 | 2.459 | 2.741 | 2.5942 | 2.1891 | 1.8794 | 2.2936 | 0 | 0 | 0 | 0 | 0 | 0 | 0 | -100% | n/a | All units on this stack retired by 2011
75 | 86 |  |  | 2554 | 3,4 | DUNKIRK | Coal Steam | 1619 | D02554C03 | 21271249.375 | 20295147.974 | 22324575.611 | 22647329.579 | 23761985.173 | 21377721.157 | 21611089.343 | 22434695.51 | 23745436.749 | 18024514.872 | 20196067.435 | 15367320.89 | 3463468.912 | 0 | 0 | 44.8 | -100% |  | 31697.744 | 30046.854 | 32140.656 | 29937.249 | 19010.378 | 10395.876 | 6036.282 | 6241.608 | 6617.091 | 5450.414 | 5037.889 | 4091.685 | 1067.032 | 0 | 4091.685 | 0 | -100% | 0 | -100% |  | 2.9803 | 2.961 | 2.8794 | 2.6438 | 1.6001 | 0.97259 | 0.55863 | 0.55642 | 0.55734 | 0.60478 | 0.4989 | 0.53252 | 0.61616 | 0 | 0 | -100% | Wet scrubber 2010 | retired? .Cuomo announced on 12/15/13 it will convert to nat gas. Scrubber efficiency - 53%. NOx control - LNC2. NOx post combustion control - SNCR. SNCR online - Unit 3 - 2010, Unit 4 - 2011. PM control - B. SO2 permit rate - 2% |  | Down
76 | 87 |  |  | 2594 | 5 | OSWEGO | O/G Steam | 3406 | D025945 | 3184937.821 | 3863026.831 | 3274416.8 | 2121648.479 | 3472696.576 | 6730638.553 | 792932.817 | 1888901.662 | 603776.551 | 365434.33 | 440072.042 | 514146.944 | 329846.788 | 580235.509 | 574048.895 | 76 | -82.47% |  | 1528.362 | 2103.949 | 1746.058 | 1087.526 | 1834.208 | 3822.437 | 402.481 | 1125.451 | 341.764 | 192.618 | 226.118 | 257.914 | 108.419 | 176.753 |  | 136.123 | -92.2% | 91.538 | -94.76% |  | 0.95974 | 1.0893 | 1.0665 | 1.0252 | 1.0564 | 1.1358 | 1.0152 | 1.1916 | 1.1321 | 1.0542 | 1.0276 | 1.0033 | 0.65739 | 0.60925 | 0.47426 | -55.53% |  | SO2 permit rate - 1.6 lb/mmBtu |  | Down
77 | 88 |  |  | 2642 | 3,4 | ROCHESTER 7 | Coal Steam | 6264 | D02642CS2 | 8608590.5 | 9987733.8 | 9039637.55 | 9243945.5 | 9392735.2 | 7324544.4 | 6325287.65 | 7717635.9 | 2165591.2 | 0 | 0 | 0 | 0 | 0 | 0 | 91 | -100% |  | 14390.083 | 15960.208 | 14725.59 | 15189.576 | 15175.488 | 9609.558 | 9065.365 | 11240.879 | 3497.548 | 0 | 0 | 0 | 0 | 0 |  | 0 | -100% | 0 | -100% |  | 3.3432 | 3.196 | 3.258 | 3.2864 | 3.2313 | 2.6239 | 2.8664 | 2.913 | 3.2301 | 0 | 0 | 0 | 0 | 0 | 0 | -100% | n/a | Shutdown, to be demolished |  | Down
78 | 89 |  |  | 8006 | 2 | ROSETON | O/G Steam | 6113 | D080062 | 20581290.125 | 20536889.325 | 7460914.45 | 21489508.5 | 21708582.1 | 18453787.975 | 2413631.325 | 7237117.528 | 3264311.135 | 2343983.002 | 2582815.954 | 2254993.007 | 2253055.613 | 1792286.91 | 2217694.602 | 88 | -70.28% |  | 9255.816 | 9558.453 | 2995.937 | 9813.809 | 11499.693 | 9302.196 | 1093.829 | 2993.462 | 1165.777 | 811.593 | 105.89 | 138.86 | 29.072 | 98.439 |  | 321.613 | -89.27% | 367.421 | -87.74% |  | 0.89944 | 0.93086 | 0.8031 | 0.91336 | 1.0595 | 1.0082 | 0.90638 | 0.82725 | 0.71426 | 0.69249 | 0.081996 | 0.12316 | 0.025807 | 0.10985 | 0.29004 | -63.88% |  | SO2 permit rate - 1.39 lb/mmBtu
79 | 90 |  |  |  | 1 |  |  | 6705 | D080061 | 17430740.425 | 13031244.2 | 9029915.85 | 19794347.35 | 22588494.9 | 17520768.525 | 2407117.675 | 4055159.859 | 1516634.221 | 2233028.224 | 2865301.637 | 1149592.133 | 2709301.937 | 1774187.389 | 1916870.835 | 93 | -78.77% |  | 7408.291 | 6032.356 | 3825.09 | 9066.027 | 11661.07 | 8748.297 | 1093.98 | 1661.178 | 594.119 | 756.3 | 102.181 | 142.221 | 34.978 | 17.682 |  | 286.093 | -92.52% | 375.347 | -90.19% |  | 0.85003 | 0.92583 | 0.8472 | 0.91602 | 1.0325 | 0.99862 | 0.90895 | 0.81929 | 0.78347 | 0.67738 | 0.071323 | 0.24743 | 0.025821 | 0.019933 | 0.2985 | -64.77% |  | SO2 permit rate - 1.39 lb/mmBtu
80 | 91 | North Carolina | 37 | 2709 | 3 | LEE | Coal Steam | 8042 | D027093 | 13380027 | 14286303.85 | 13902569.575 | 12437961.85 | 13735915.225 | 14382665.7 | 13970081.975 | 13712263.225 | 8123317.175 | 11907757.975 | 14825114.175 | 9891672.075 | 7138673.075 | 0 | 0 | 97 | -100% |  | 10094.141 | 10120.462 | 9459.078 | 8370.56 | 8713.481 | 9371.848 | 8833.317 | 9321.257 | 5659.55 | 8362.615 | 9744.091 | 7046.595 | 5124.386 | 0 | 7046.595 | 0 | -100% | 0 | -100% |  | 1.5088 | 1.4168 | 1.3608 | 1.346 | 1.2687 | 1.3032 | 1.2646 | 1.3596 | 1.3934 | 1.4046 | 1.3145 | 1.4248 | 1.4357 | 0 | 0 | -100% |  | Plant retired 9/2012. | No longer in NEEDS | Plant retired at end of 2012
81 | 92 |  |  | 2712 | 3A,3B | ROXBORO | Coal Steam | 1619 | D02712C03 | 46066956.55 | 42152909.625 | 42454785.95 | 45242420.126 | 45330805.55 | 42213616.4 | 35494009.1 | 40693436.7 | 41002052.85 | 39920007.375 | 49795906.25 | 37469206.65 | 38182033.819 | 25522003.347 | 31021172.53 | 45.5 | -26.93% |  | 30714.17 | 29211.094 | 30610.492 | 33044.502 | 34416.158 | 33909.801 | 24827.543 | 26856.447 | 8765.884 | 2451.527 | 4201.434 | 2719.821 | 3347.413 | 2968.331 | 2719.821 | 4009.247 | -86.9% | 2533.431 | -91.72% |  | 1.3335 | 1.386 | 1.442 | 1.4608 | 1.5184 | 1.6066 | 1.399 | 1.3199 | 0.42758 | 0.12282 | 0.16875 | 0.14518 | 0.17534 | 0.23261 | 0.25848 | -82.07% | Wet scrubber 2008 | Units 3A and 3B Wet Limestone (Began May 05, 2008). Scrubber efficiency - 97%. NOx control - LNB+OFA. NOx post combustion control - SCR. SCR online - unit 3A 2002. Unit 3B - 1998. PM control - ESPC. Permit rate - 0.157 lb/mmBtu. Implementation of the "Clean Smokestacks Act" June 1, 2013 |  | Roxboro Units 1, 2, 3A, 3B, 4A, and 4B: The EPA accidentally revised the heat rates at these coal-fired units to 14,900 Btu/kWh based on comments pertaining to a wood fired unit located in Roxboro, NC. These units originally had heat rates ranging between from 10,051 Btu/kWh and 10,352 Btu/kWh. EPA Accidentally called CPI USA NC Roxboro(owned by Capital Power) in the NEEDS input file as Roxboro (owned by Duke) the NEEDS 5.14 input file indicates that heat rates were revised for two facilities, both CPI USA NC Roxboro (ORIS ID 2712) and Duke Energy Roxboro (ORIS ID 2712). | Heat Rates - 8,871 Btu/KWh; NOx rate - 0.225 lb/mmBtu. Implementation of the "Clean Smokestacks Act" June 1, 2013
82 | 93 |  |  |  | 2 |  |  | 2828 | D027122 | 44411517.925 | 39248603.475 | 41211435.95 | 40744833.575 | 38959752.675 | 37090983.425 | 47033162.675 | 43213181.15 | 43344702.275 | 43432597.1 | 38583729.1 | 24020328 | 38408921.513 | 34406843.79 | 29953878.142 | 58.8 | -27.32% |  | 30285.772 | 27470.277 | 29717.935 | 29904.139 | 29000.228 | 28210.508 | 31760.223 | 7764.123 | 862.751 | 3160.652 | 3071.327 | 1863.665 | 4025.781 | 4457.362 | 1863.665 | 3660.673 | -87.68% | 3478.93 | -88.29% |  | 1.3639 | 1.3998 | 1.4422 | 1.4679 | 1.4887 | 1.5212 | 1.3505 | 0.35934 | 0.039809 | 0.14554 | 0.1592 | 0.15517 | 0.20963 | 0.2591 | 0.24442 | -83.05% | Wet scrubber 2007 | Wet Lime FGD (Began Apr 01, 2007). Scrubber efficiency - 97%. NOx control - LNB+OFA. NOx post combustion control - SCR. SCR online 2005. PM control - ESPC. SO2 permit rate - 0.21 lb/mmBtu. Implementation of the "Clean Smokestacks Act" June 1, 2013 |  |  | Heat Rates - 8,581 Btu/KWh; NOx rate - 0.180 lb/mmBtu. Implementation of the "Clean Smokestacks Act" June 1, 2013
83 | 94 |  |  |  | 1 |  |  | 2828 | D027121 | 23398085.025 | 22186576.35 | 17501529.4 | 26064042 | 24314823.15 | 25377431.225 | 25494527.125 | 24121656.575 | 20921681.6 | 25316585.525 | 26707158.3 | 17404385.025 | 19245948.922 | 13962609.79 | 20553101.24 | 59 | 17.44% |  | 16057.643 | 15458.03 | 12027.594 | 18847.94 | 17976.844 | 18806.975 | 17258.874 | 15663.854 | 13792.14 | 1530.357 | 2139.586 | 1649.618 | 1980.059 | 2012.784 | 1649.618 | 2599.356 | -78.39% | 1600.66 | -86.69% |  | 1.3726 | 1.3935 | 1.3745 | 1.4463 | 1.4787 | 1.4822 | 1.3539 | 1.2987 | 1.3185 | 0.1209 | 0.16023 | 0.18956 | 0.20576 | 0.28831 | 0.25294 | -81.6% | Wet scrubber 2008 | Wet Lime FGD (Began Dec 06, 2008). Scrubber efficiency - 97%. NOx control - LNB+OFA. NOx post combustion control - SCR. SCR online 2002. PM control - ESPC. SO2 permit rate - 0.206 lb/mmBtu. Implementation of the "Clean Smokestacks Act" June 1, 2013 |  |  | Heat Rates - 9,529 Btu/KWh; NOx rate - 0.164 lb/mmBtu. Implementation of the "Clean Smokestacks Act" June 1, 2013
84 | 95 |  |  |  | 4A,4B |  |  | 2866 | D02712C04 | 37919658.25 | 42488606.925 | 44422901.1 | 41812381.7 | 41898038.3 | 40630554.975 | 40155872.575 | 32352644.95 | 43561979.35 | 39925364.2 | 40604179.95 | 40524413.65 | 46040505.056 | 26556031.317 | 41943353.867 | 63.5 | -5.582% |  | 19855.205 | 22066.696 | 23253.508 | 22140.546 | 21868.869 | 20516.875 | 20780.35 | 14962.859 | 1015.173 | 2486.965 | 2702.718 | 3101.326 | 4019.321 | 3204.361 | 3101.326 | 5378.516 | -76.87% | 2930.898 | -87.4% |  | 1.0472 | 1.0387 | 1.0469 | 1.059 | 1.0439 | 1.0099 | 1.035 | 0.92499 | 0.046608 | 0.12458 | 0.13313 | 0.15306 | 0.1746 | 0.24133 | 0.25647 | -75.5% | Wet scrubber 2007 | Units 4A and 4B Wet Limestone (Began Nov 27, 2008). Scrubber efficiency - 97%. NOx control - LNB+OFA. NOx post combustion control - SCR. SCR online - unit 4A 2001, unit 4B 2002. PM control - ESPH. SO2 permit rate - 0.175 lb/mmBtu. Implementation of the "Clean Smokestacks Act" June 1, 2013. |  |  | Heat Rates - 9,999 Btu/KWh; NOx rate - 0.174 lb/mmBtu. Implementation of the "Clean Smokestacks Act" June 1, 2013
85 | 96 |  |  | 2713 | 3 | L V SUTTON | Coal Steam | 2840 | D027133 | 18981277.65 | 18905135.25 | 20064802.5 | 23474850.4 | 21738414.8 | 23010941.1 | 20975937.725 | 19494051.125 | 19173018.025 | 16283838.575 | 16806162.7 | 12231065.875 | 11082428.175 | 11932364.45 | 0 | 61 | -100% |  | 15135.211 | 14743.111 | 14491.977 | 14774.924 | 13533.209 | 14256.91 | 13100.35 | 12680.093 | 13075.78 | 12027.491 | 11861.007 | 8850.229 | 7754.904 | 8186.742 | 8850.229 | 0 | -100% | 0 | -100% |  | 1.5948 | 1.5597 | 1.4445 | 1.2588 | 1.2451 | 1.2391 | 1.2491 | 1.3009 | 1.364 | 1.4772 | 1.4115 | 1.4472 | 1.3995 | 1.3722 | 0 | -100% |  | Retiring in 2013 (NC 5-year progress report draft). Retirement year - 2013. No longer reporting to CAMD in 2013. NOx Control - LNBO. NOx Post combustion Control - SNCR. SNCR Online year - 2005. PM Control - ESPC. SO2 permit rate - 2.3 lb/ mmBtu. | No longer in NEEDS | Plant retired at end of 2013
86 | 97 |  |  | 2721 | 5 | CLIFFSIDE | Coal Steam | 3319 | D027215 | 33175658.025 | 33623388.279 | 24218041.191 | 35402458.061 | 30166011.576 | 31521923.347 | 32959328.61 | 33656295.84 | 36830771.622 | 30947715.441 | 23601070.581 | 24797873.847 | 11620564.585 | 13323284.01 | 13407760.683 | 75.1667 | -44.64% |  | 23945.952 | 25555.608 | 19429.478 | 28183.1 | 23558.181 | 23308.518 | 23855.656 | 22623.221 | 25178.942 | 22483.765 | 11702.922 | 308.091 | 284.474 | 460.316 | 308.091 | 337.778 | -98.26% | 181.651 | -99.07% |  | 1.4436 | 1.5201 | 1.6045 | 1.5922 | 1.5619 | 1.4789 | 1.4476 | 1.3444 | 1.3673 | 1.453 | 0.99173 | 0.024848 | 0.04896 | 0.069099 | 0.050385 | -96.86% | Wet scrubber 2010 | Wet Lime FGD (Began Oct 04, 2010). Scrubber efficiency - 98.2%. NOx control - LNC3. NOx post combustion control - SCR. SCR online - 2002. PM control - ESPC. SO2 permit rate - 1.6 lb/mmBtu. |  |  | NOx rate - 0.057 lb/mmBtu. Implementation of the "Clean Smokestacks Act" June 1, 2013
87 | 98 |  |  | 2727 | 4 | MARSHALL | Coal Steam | 3113 | D027274 | 41100375.3 | 31972620.787 | 41702201.558 | 42716745.405 | 39930130.759 | 43006921.994 | 32692109.324 | 46708800.955 | 41620963.104 | 43132066.484 | 45653499.889 | 39685899.853 | 38084958.773 | 36447985.826 | 12393299.936 | 68.3333 | -70.28% |  | 25362.931 | 21610.146 | 27322.995 | 30365.239 | 29394.589 | 33079.304 | 21481.457 | 1991.675 | 2014.878 | 1481.625 | 1318.671 | 1304.619 | 1995.847 | 2466.635 | 1304.619 | 945.433 | -96.54% | 1639.114 | -94% |  | 1.2342 | 1.3518 | 1.3104 | 1.4217 | 1.4723 | 1.5383 | 1.3142 | 0.085281 | 0.09682 | 0.068702 | 0.057769 | 0.065747 | 0.10481 | 0.13535 | 0.15257 | -88.36% | Wet scrubber 2006 | Wet Lime FGD (Began Oct 28, 2006). Scrubber efficiency - 95%. NOx control - LNC3. NOx post combustion control - SNCR. SNCR online - 2007. PM control - ESPC. SO2 permit rate - 0.105 lb/mmBtu. |  | Marshall Units 1 and 2: The IPM forecast retires these units as a result of the SCR retrofit at GG Allen. According to Duke Energy’s May 19, 2015 forecast, these coal units will not be retired. | NOx rate - 0.124 lb/mmBtu. Implementation of the "Clean Smokestacks Act" June 1, 2013
88 | 99 |  |  |  | 3 |  |  | 3122 | D027273 | 39645277.025 | 42106304.494 | 39880089.626 | 37221504.667 | 41204040.735 | 39929205.647 | 29979754.669 | 45559212.561 | 36684458.444 | 46987681.352 | 41861574.521 | 39540360.928 | 32913538.743 | 18559016.213 | 41843811.49 | 69.4 | 4.924% |  | 23872.295 | 27731.211 | 26381.424 | 26275.7 | 30369.53 | 30534.666 | 24500.616 | 7650.682 | 1749.184 | 1592.144 | 1162.834 | 1291.006 | 1278.707 | 848.905 | 1291.006 | 2788.656 | -89.43% | 1776.289 | -93.27% |  | 1.2043 | 1.3172 | 1.323 | 1.4119 | 1.4741 | 1.5294 | 1.6345 | 0.33586 | 0.095364 | 0.067769 | 0.055556 | 0.065301 | 0.077701 | 0.091482 | 0.13329 | -89.93% | Wet scrubber 2007 | Wet Lime FGD (Began Mar 15, 2007). Scrubber efficiency - 95%. NOx control - LNC3. NOx post combustion control - SCR. PM control - ESPC. SO2 permit rate - 0.078 lb/mmBtu. |  |  | NOx rate - 0.321 lb/mmBtu. Implementation of the "Clean Smokestacks Act" June 1, 2013
89 | 100 |  |  | 6250 | 1A,1B | MAYO | Coal Steam | 1733 | D06250C05 | 56806000.275 | 50817583.825 | 52674734.3 | 45514146.1 | 51639739.3 | 51268653.325 | 46476353.75 | 43740942.925 | 39416952.9 | 41899309.55 | 51011944.9 | 38269514.1 | 37234174.577 | 28209574.18 | 28383297.986 | 47.75 | -46.12% |  | 29511.668 | 25943.299 | 27410.227 | 23940.863 | 27558.883 | 27075.765 | 24499.002 | 22810.525 | 20072.211 | 5931.721 | 5368.608 | 7235.33 | 6060.737 | 4570.207 | 7235.33 | 3490.709 | -87.26% | 2484.277 | -90.94% |  | 1.039 | 1.021 | 1.0407 | 1.052 | 1.0674 | 1.0562 | 1.0543 | 1.043 | 1.0185 | 0.28314 | 0.21048 | 0.37812 | 0.32555 | 0.32402 | 0.24597 | -76.37% | Wet scrubber 2009 | Units 1A and 1B Wet Lime FGD (Began Apr 10, 2009). Scrubber efficiency - 97%. NOx control - LNB+OFA. NOx post combustion control - SCR. SCR online - 2006. PM control - ESPH. SO2 permit rate - 0.326 lb/mmBtu. Implementation of the "Clean Smokestacks Act" June 1, 2013 |  |  | NOx rate - 0.163 lb/mmBtu. Implementation of the "Clean Smokestacks Act" June 1, 2013
90 | 101 |  |  | 8042 | 1 | BELEWS CREEK | Coal Steam | 703 | D080421 | 39025917.05 | 64757155.722 | 85232109.391 | 39030454.808 | 64154486 | 69237383.365 | 67835958.909 | 58087551.996 | 80148713.538 | 66215753.498 | 74255520.777 | 70012806.324 | 69896660.953 | 53451243.854 | 69146321.973 | 15.3333 | -18.87% |  | 24643.101 | 42055.75 | 57848.792 | 26558.731 | 42320.963 | 49096.379 | 47023.834 | 38355.742 | 2197.752 | 2004.36 | 2102.45 | 1675.979 | 2199.525 | 2471.615 | 1675.979 | 4092.141 | -92.93% | 3230.152 | -94.42% |  | 1.2629 | 1.2989 | 1.3574 | 1.3609 | 1.3193 | 1.4182 | 1.3864 | 1.3206 | 0.054842 | 0.06054 | 0.056627 | 0.047876 | 0.062936 | 0.092481 | 0.11836 | -91.28% | Wet scrubber 2008 | Wet Limestone. Began 2005. Scrubber efficiency - 95%. NOx control - LNCB+OFA. NOx post combustion control - SCR. SCR online - 2003. PM control - ESPC+B. SO2 permit rate - 0.063 lb/mmBtu. |  |  | NOx rate - 0.078 lb/mmBtu. Implementation of the "Clean Smokestacks Act" June 1, 2013
91 | 102 |  |  |  | 2 |  |  | 988 | D080422 | 75275408.15 | 63397342.827 | 67798215.303 | 50857834.06 | 70631131.561 | 69353179.941 | 68954796.627 | 71930212.5 | 74362438.57 | 70204793.439 | 59045182.865 | 74913418.799 | 59523138.165 | 63132309.801 | 53207491.54 | 24 | -21.52% |  | 47686.078 | 41020.769 | 45236.275 | 32087.421 | 45982.163 | 47716.291 | 48266.335 | 48031.867 | 15053.755 | 2214.695 | 1522.628 | 1631.59 | 1875.163 | 2603.395 | 1631.59 | 2940.357 | -93.5% | 3563.853 | -92.12% |  | 1.267 | 1.2941 | 1.3344 | 1.2618 | 1.302 | 1.376 | 1.3999 | 1.3355 | 0.40488 | 0.063092 | 0.051575 | 0.043559 | 0.063006 | 0.082474 | 0.11052 | -91.72% | Wet scrubber 2008 | Wet Limestone (Began Apr 28, 2008). Scrubber efficiency - 95%. NOx control - LNCB+OFA. NOx post combustion control - SCR. SCR online - 2003. PM control - ESPC. SO2 permit rate - 0.063 lb/mmBtu. |  |  | NOx rate - 0.074 lb/mmBtu. Implementation of the "Clean Smokestacks Act" June 1, 2013
92 | 103 | Ohio | 39 | 2828 | 1 | CARDINAL | Coal Steam | 709 | D028281 | 28657228.775 | 31183093.225 | 24679545.775 | 33516398.325 | 34365541.95 | 32246192.15 | 31028035.107 | 29305347.179 | 29626743.285 | 32906487.323 | 33791587.284 | 25221081.76 | 26601037.079 | 33440055.577 | 26894202.873 | 21.8333 | 8.974% |  | 69884.18 | 59741.083 | 37831.736 | 52481.457 | 44293.886 | 46714.094 | 37114.775 | 36778.881 | 6831.886 | 2687.579 | 3806.354 | 3248.813 | 2710.519 | 4635.835 | 3248.813 | 3455.046 | -90.87% | 4471.172 | -88.18% |  | 4.8772 | 3.8316 | 3.0658 | 3.1317 | 2.5778 | 2.8973 | 2.3923 | 2.51 | 0.4612 | 0.16335 | 0.22528 | 0.25763 | 0.20379 | 0.27726 | 0.25694 | -91.62% | Wet scrubber 2007 | Wet Limestone (Began Mar 25, 2008). Scrubber efficiency - 98%. NOx control - LNCB. NOx post combustion control - SCR. SCR online - 2003. PM control - ESPC. SO2 permit rate - 1.056 lb/mmBtu. | Active. Online Year - 1966. Wet Scrubber. Scrubber online 2007. Scrubber efficiency 98%. NOx combustion control - LNCB. NOx post combustion control - SCR. SCR online 2003. PM control - ESPC. Flue gas conditioning flag - No. SO2 permit rate - 1.056 lbs/mmBtu. BART Affected unit - Yes. |  |  | Ohio RH 5-Year Progress Report (January 2016) -Operating scrubbers by the end of 2007 or early 2008.
93 | 104 |  |  |  | 2 |  |  | 2712 | D028282 | 33783548.275 | 28619400.775 | 32833770.05 | 29431943.275 | 27856029.1 | 33742391.375 | 36636142.354 | 29398620.269 | 35523515.829 | 27521682.613 | 24979145.261 | 19453730.712 | 37665986.051 | 34452059.818 | 38520123.099 | 56 | 17.32% |  | 26697.486 | 21286.852 | 21367.32 | 21147.958 | 28733.394 | 41530.022 | 24445.153 | 17685.296 | 3456.537 | 4273.951 | 2119.073 | 1650.055 | 3539.592 | 3993.06 | 1650.055 | 4516.143 | -78.86% | 4134.912 | -80.65% |  | 1.5805 | 1.4876 | 1.3015 | 1.4371 | 2.063 | 2.4616 | 1.3345 | 1.2031 | 0.19461 | 0.31059 | 0.16967 | 0.16964 | 0.18795 | 0.2318 | 0.23448 | -81.98% | Wet scrubber 2007 | Wet Limestone (Began Dec 15, 2007). Scrubber efficiency - 98%. NOx control - LNCB. NOx post combustion control - SCR. SCR online - 2003. PM control - ESPC. SO2 permit rate - 1.056 lb/mmBtu. | Active. Online Year - 1967. Wet Scrubber. Scrubber online 2007. Scrubber efficiency 98%. NOx combustion control - LNCB. NOx post combustion control - SCR. SCR online 2003. PM control - ESPC. Flue gas conditioning flag - No. SO2 permit rate - 1.056 lbs/mmBtu. BART Affected unit - Yes. |  |  | Ohio RH 5-Year Progress Report (January 2016) -Operating scrubbers by the end of 2007 or early 2008.
94 | 105 |  |  |  | 3 |  |  | 3943 | D028283 | 39324194 | 31220029.125 | 24454214.925 | 34146723.925 | 37759357.85 | 40003693.275 | 39408867.6 | 44597074.55 | 33384325.155 | 43351427.474 | 37871602.49 | 31888714.642 | 7190943.885 | 35359662.738 | 37390538.505 | 80 | 52.9% |  | 22771.782 | 19154.313 | 15551.518 | 23299.118 | 27107.35 | 27603.521 | 25319.613 | 26824.156 | 22208.166 | 27789.412 | 26596.33 | 20300.72 | 1893.826 | 2048.776 | 20300.72 | 2686.848 | -82.72% | 947.305 | -93.91% |  | 1.1582 | 1.2271 | 1.2719 | 1.3646 | 1.4358 | 1.38 | 1.285 | 1.203 | 1.3305 | 1.2821 | 1.4046 | 1.2732 | 0.52673 | 0.11588 | 0.14372 | -88.7% | Wet scrubber 2010* | AEP installing scrubber on stack 3 in 2011. Wet Limestone (2012). Scrubber efficiency - 90%. NOx control - LNB. NOx post combustion control - SCR. SCR online - 2003. PM control - ESPH. SO2 permit rate - 0.66 lb/mmBtu. | Active. Online Year - 1977. Wet Scrubber. Scrubber online 2012. Scrubber efficiency 90%. NOx combustion control - LNB. NOx post combustion control - SCR. SCR online 2003. PM control - ESPC. Flue gas conditioning flag - No. SO2 permit rate - 0.66 lbs/mmBtu. BART Affected unit - Yes. |  |  | Ohio RH 5-Year Progress Report (January 2016) -unit began operating its scrubber in December 2012. | Consent Decree
95 | 106 |  |  | 2830 | 6 | WALTER C BECKJORD | Coal Steam | 1626 | D028306 | 29296532.675 | 21947782.3 | 25725156.35 | 25334492.55 | 25335884.625 | 24021820.6 | 24660800.55 | 26568785.65 | 12273147.961 | 23873641.145 | 23822941.752 | 22733209.435 | 19499477.888 | 14813207.779 | 12681133.069 | 45.8333 | -50.71% |  | 30441.5 | 25448.345 | 30511.138 | 28676.201 | 36997.678 | 30020.143 | 29486.62 | 24230.452 | 8978.323 | 19669.243 | 46944.636 | 57308.221 | 42999.337 | 31029.36 | 57308.221 | 23485.804 | -23.03% | 0 | -100% |  | 2.0782 | 2.319 | 2.3721 | 2.2638 | 2.9206 | 2.4994 | 2.3914 | 1.824 | 1.4631 | 1.6478 | 3.9411 | 5.0418 | 4.4103 | 4.1894 | 3.7041 | 56.15% |  | Retirement year - 2015. Effective 6/1/2015. NOx Control - LNC3. PM Control - ESPC. SO2 permit rate - 7.19 lb/mmBtu. Duke plans to close Beckjord by 1/15; Beckjord additional tons reduced at other stacks (not in 167) | Retired. Online 1969. Retired 2015. Nox control - LNC3. PM control - ESPC. Flue gas conditioning flag - Yes. SO2 permit rate - 7.19 lbs/mmBtu. BART Affected unit - Yes. |  |  | Ohio RH 5-Year Progress Report (January 2016) - All units permanently shut down in October of 2014.
96 | 107 |  |  | 2832 | 7 | MIAMI FORT | Coal Steam | 1599 | D028327 | 36844663 | 25839409.675 | 31401833.675 | 26380507.075 | 33685190.55 | 26946268.8 | 31952502.95 | 27828465.825 | 34168588.359 | 38549906.418 | 41667170.778 | 32240377.582 | 40691724.933 | 38614088.763 | 35180952.526 | 40.3333 | 12.03% |  | 39662.929 | 36521.76 | 46562.961 | 41189.458 | 64168.8 | 37418.719 | 29235.639 | 25229.001 | 2468.965 | 2657.527 | 3596.67 | 2764.702 | 6097.91 | 5182.025 | 2764.702 | 4685.832 | -89.94% | 3423.418 | -92.65% |  | 2.153 | 2.8268 | 2.9656 | 3.1227 | 3.8099 | 2.7773 | 1.8299 | 1.8132 | 0.14452 | 0.13787 | 0.17264 | 0.17151 | 0.29971 | 0.2684 | 0.26638 | -91.02% | Wet scrubber 2008 | Wet Limestone (Began Nov 25, 2007). Scrubber efficiency - 97%. NOx control - LNB + OFA. NOx post combustion control - SCR. SCR online - 2003. PM control - ESPC. SO2 permit rate -2.37 lb/mmBtu. | Active. Online Year - 1975. Wet Scrubber. Scrubber online 2008. Scrubber efficiency 97%. NOx combustion control - LNB+OFA. NOx post combustion control - SCR. SCR online 2003. PM control - ESPC. Flue gas conditioning flag - No. SO2 permit rate - 2.37 lbs/mmBtu. BART Affected unit - Yes. |  |  | Ohio RH 5-Year Progress Report (January 2016) - unit (490MW each) began operating scrubbers in 2007.
97 | 108 |  |  |  | 5-1, 5-2, 6 |  |  | 2712 | D02832C06 | 18868599.766 | 15245686.082 | 15004757.186 | 14156133.794 | 10687896.388 | 14089802.945 | 10632459.411 | 11188637.55 | 10280404.961 | 10354695.649 | 9451999.875 | 11364139.008 | 8774620.124 | 11142736.226 | 10065019.812 | 55.6667 | -32.92% |  | 23048.822 | 24251.356 | 23572.938 | 24072.02 | 21152.244 | 24320.759 | 18337.137 | 17055.236 | 19872.434 | 19970.748 | 17983.858 | 21756.276 | 15790.843 | 19958.032 |  | 18865.346 | -19.97% | 0 | -100% |  | 2.4431 | 3.1814 | 3.1421 | 3.4009 | 3.9582 | 3.4522 | 3.4493 | 3.0487 | 3.8661 | 3.8573 | 3.8053 | 3.8289 | 3.5992 | 3.5822 | 3.7487 | 19.31% |  | Duke to shut down unit 6 by 2015; additional tons reduced from other stack (not in 167). Retirement year - 2015. NOx Control - LNB+OFA. PM Control - ESPC. SO2 permit rate - 5 lb/mmBtu. | Unit 6 Retired. Online 1960. Retired 2015. Nox control - LNB+OFA. PM control - ESPC. Flue gas conditioning flag - No. SO2 permit rate - 5 lbs/mmBtu. |  |  | Ohio RH 5-Year Progress Report (January 2016) - 2 of these units shut down in 2007. The remaining one permanently shut down in June of 2015
98 | 109 |  |  | 2836 | 12 | AVON LAKE | Coal Steam | 1626 | D0283612 | 26676884.425 | 34858120.25 | 40123647.825 | 31505463.911 | 22621910.341 | 31030885.923 | 31705424.75 | 24480325.888 | 26876131.766 | 28746315.951 | 24931939.429 | 21935452.268 | 23361606.368 | 26371179.643 | 19827517.044 | 46 | -50.58% |  | 19372.131 | 30329.126 | 41840.317 | 30968.304 | 25593.542 | 37773.891 | 38697.127 | 32219.491 | 20582.908 | 36502.849 | 34481.008 | 31449.032 | 37045.231 | 39561.543 | 31449.032 | 33113.093 | -20.86% | 47964.216 | 14.64% |  | 1.4524 | 1.7401 | 2.0856 | 1.9659 | 2.2627 | 2.4346 | 2.441 | 2.6323 | 1.5317 | 2.5397 | 2.766 | 2.8674 | 3.1715 | 3.0004 | 3.3401 | 60.15% |  | To retire 4/15; NOx control - LNB+OFA. NOx Post Combustion Control - SNCR. SNCR online - NEEDS 2004. Suggested 2006. PM Control - ESPC. SO2 permit rate - 4.65lb/mmBtu. Units incorrectly shut down or under-utilized in EPA’s 2018 Estimates. | Active. Online Year - 1970. NOx combustion control - LNB+OFA. NOx post combustion control - SNCR. SNCR online 2006. PM control - ESPC. Flue gas conditioning flag - No. SO2 permit rate - 4.65 lbs/mmBtu. BART Affected unit - Yes.
99 | 110 |  |  | 2837 | 5 | EASTLAKE | Coal Steam | 2850 | D028375 | 25279802.375 | 18723083.85 | 32428652.95 | 34726844.5 | 34355464.75 | 43019729.975 | 42648145.575 | 34014902.975 | 35179791.135 | 27935909.094 | 31735223.818 | 39941603.728 | 23952908.825 | 0 | 0 | 61.75 | -100% |  | 36646.271 | 25678.825 | 37474.067 | 43566.394 | 43710.964 | 49292.866 | 48631.562 | 37056.572 | 35711.409 | 28127.939 | 31526.672 | 34804.674 | 29916.038 | 0 | 34804.674 | 0 | -100% | 0 | -100% |  | 2.8993 | 2.743 | 2.3112 | 2.5091 | 2.5446 | 2.2916 | 2.2806 | 2.1788 | 2.0302 | 2.0137 | 1.9869 | 1.7428 | 2.4979 | 0 | 0 | -100% |  | 2 units shut down 9/12, remaining units to be shutdown/peaking by 2015, may convert to NG;Retirement year in NEEDs - 2012. Suggested - 2016 |  |  |  | Ohio RH 5-Year Progress Report (January 2016) - All units permanently shut down in April of 2015.
100 | 111 |  |  | 2840 | 4 | CONESVILLE | Coal Steam | 593 | D028404 | 39401653.825 | 28039496.425 | 43720679.8 | 47052639.2 | 27387382.375 | 44779193.25 | 38915109.55 | 44885033.725 | 36844643.396 | 20260274.344 | 25123658.02 | 28347872.1 | 25808235.669 | 29539572.435 | 41495672.449 | 2.8333 | -5.089% |  | 76276.628 | 46660.189 | 87589.614 | 83557.672 | 47873.506 | 80980.932 | 71922.539 | 92626.291 | 72394.949 | 12025.109 | 1823.059 | 1803.165 | 2179.302 | 1674.108 | 1803.165 | 2310.74 | -97.36% | 2393.627 | -97.27% |  | 3.8717 | 3.3282 | 4.0068 | 3.5517 | 3.496 | 3.6169 | 3.6964 | 4.1273 | 3.9297 | 1.1871 | 0.14513 | 0.12722 | 0.16888 | 0.11335 | 0.11137 | -97.22% | Wet scrubber 2009 | Wet Limestone (Began Apr 01, 2009). Scrubber efficiency - 98%. NOx control - LNB + BOOS + OFA. NOx post combustion control - SCR. SCR online - 2009. PM control - ESPC. SO2 permit rate -0.9 lb/mmBtu. | Active. Online Year - 1973. Wet Scrubber. Scrubber online - 2009. Scrubber efficiency - 98%. NOx combustion control - LNB+BOOS+OFA. NOx post combustion control - SCR. SCR online 2009. PM control - ESPC. Flue gas conditioning flag - Yes. SO2 permit rate - 0.9 lbs/mmBtu. BART Affected unit - Yes. |  |  | Ohio RH 5-Year Progress Report (January 2016) - completed construction and began operating its scrubber in June 2009
101 | 113 |  |  |  | 1,2 |  |  | 3403 | D02840C02 | 13637137.15 | 10837951.25 | 11546067.35 | 12286856.55 | 7696340.65 | 1035723.275 | 0 | 0 | 0 | 0 | 0 | 0 | 0 | 0 | 0 | 75.25 | -100% |  | 31308.291 | 25802.014 | 23654.841 | 23677.067 | 13506.008 | 1901.539 | 0 | 0 | 0 | 0 | 0 | 0 | 0 | 0 |  | 0 | -100% | 0 | -100% |  | 4.5916 | 4.7614 | 4.0975 | 3.854 | 3.5097 | 3.6719 | 0 | 0 | 0 | 0 | 0 | 0 | 0 | 0 | 0 | -100% | n/a | AEP retired in 2005 due to tube corrosion
102 | 114 |  |  | 2850 | 1 | J M STUART | Coal Steam | 1745 | D028501 | 40099595.613 | 32496835.369 | 41201682.246 | 35057415.97 | 34156245.555 | 31282781.198 | 30646463.906 | 37624045.387 | 38355773.837 | 39282807.262 | 32473530.502 | 38905212.326 | 32346845.109 | 34428851.997 | 30657934.452 | 48 | -25.59% |  | 29042.821 | 24370.963 | 31836.024 | 29430.259 | 29536.719 | 24541.575 | 23181.839 | 28031.646 | 9611.921 | 12423.034 | 2870.87 | 1933.746 | 2941.734 | 3655.226 | 1933.746 | 2382.659 | -92.52% | 2251.671 | -92.93% |  | 1.4485 | 1.4999 | 1.5454 | 1.679 | 1.7295 | 1.569 | 1.5129 | 1.4901 | 0.5012 | 0.63249 | 0.17681 | 0.099408 | 0.18189 | 0.21234 | 0.15544 | -89.94% | Wet scrubber 2008 | Wet Lime FGD (Began Apr 30, 2008). Scrubber efficiency - 97%. NOx control - LNB. NOx post combustion control - SCR. SCR online - 2003. PM control - ESPC. SO2 permit rate -3.16 lb/mmBtu. | Active. Online Year - 1971. Wet Scrubber. Scrubber online - 2008. Scrubber efficiency - 97%. NOx combustion control - LNB. NOx post combustion control - SCR. SCR online 2003. PM control - ESPC. Flue gas conditioning flag - Yes. SO2 permit rate - 3.16 lbs/mmBtu. BART Affected unit - Yes. |  |  | Ohio RH 5-Year Progress Report (January 2016) - Installed and contuously operated scrubbers since Spring 2008
103 | 115 |  |  |  | 3 |  |  | 2549 | D028503 | 31069103.635 | 37083053.142 | 35393380.75 | 36720870.075 | 34163795.575 | 29003821.655 | 37740832.211 | 37394108.599 | 38171928.694 | 41031770.573 | 31990407.908 | 38073489.924 | 20431633.073 | 35729621.484 | 25011317.913 | 53.3333 | -29.33% |  | 22685.655 | 28575.365 | 28225.036 | 31261.586 | 30513.237 | 23889.201 | 29965.532 | 28958.026 | 6477.983 | 17856.01 | 1207.705 | 1980.255 | 1458.4 | 2805.967 | 1980.255 | 2410.734 | -91.46% | 2398.168 | -91.5% |  | 1.4603 | 1.5412 | 1.5949 | 1.7027 | 1.7863 | 1.6473 | 1.588 | 1.5488 | 0.33941 | 0.87035 | 0.075504 | 0.10402 | 0.14276 | 0.15707 | 0.19277 | -87.91% | Wet scrubber 2008 | Retirement year - NEEDs 12/31/2011, Suggested 2012, Effective 12/31/2012. Wet Lime FGD (Began Feb 15, 2008). Scrubber efficiency - 97%. NOx control - LNB. NOx post combustion control - SCR. SCR online - 2003. PM control - ESPC. SO2 permit rate -3.16 lb/mmBtu. | Active. Online Year - 1970. Wet Scrubber. Scrubber online - 2008. Scrubber efficiency - 97%. NOx combustion control - LNB. NOx post combustion control - SCR. SCR online 2003. PM control - ESPC. Flue gas conditioning flag - Yes. SO2 permit rate - 3.16 lbs/mmBtu. BART Affected unit - Yes. |  |  | Ohio RH 5-Year Progress Report (January 2016) - Installed and contuously operated scrubbers since Spring 2009
104 | 116 |  |  |  | 2 |  |  | 2549 | D028502 | 39198476.365 | 25848052.005 | 37778253.334 | 36350828.491 | 34228434.832 | 34405611.867 | 34601222.976 | 29306805.529 | 38348746.101 | 38149758.079 | 41308582.721 | 31248920.148 | 34277382.078 | 29743252.679 | 30039362.778 | 53.6667 | -20.49% |  | 28500.958 | 19972.569 | 29710.252 | 31477.351 | 30214.962 | 27810.832 | 27206.984 | 22718.655 | 11657.39 | 14719.698 | 3389.484 | 1372.003 | 2191.452 | 2121.956 | 1372.003 | 3663.346 | -87.67% | 2135.844 | -92.81% |  | 1.4542 | 1.5454 | 1.5729 | 1.7319 | 1.7655 | 1.6166 | 1.5726 | 1.5504 | 0.60797 | 0.77168 | 0.16411 | 0.087811 | 0.12787 | 0.14268 | 0.2439 | -84.49% | Wet scrubber 2008 | Wet Lime FGD (Began May 15, 2008). Scrubber efficiency - 97%. NOx control - LNB. NOx post combustion control - SCR. SCR online - 2003. PM control - ESPC. SO2 permit rate -3.16 lb/mmBtu. | Active. Online Year - 1972. Wet Scrubber. Scrubber online - 2008. Scrubber efficiency - 97%. NOx combustion control - LNB. NOx post combustion control - SCR. SCR online 2003. PM control - ESPC. Flue gas conditioning flag - Yes. SO2 permit rate - 3.16 lbs/mmBtu. BART Affected unit - Yes. |  |  | Ohio RH 5-Year Progress Report (January 2016) - Installed and contuously operated scrubbers since Spring 2010
105 | 117 |  |  |  | 4 |  |  | 2713 | D028504 | 36107074.494 | 38106271.029 | 37436049.207 | 39527815.379 | 30525659.021 | 39985401.513 | 30645557.275 | 34748910.384 | 35960205.887 | 37852198.738 | 34368836.156 | 33704917.024 | 33673182.251 | 35092561.366 | 25516895.735 | 56 | -31.84% |  | 25424.725 | 27647.273 | 27777.828 | 32030.074 | 25301.244 | 29983.859 | 23294.158 | 27609.773 | 7166.255 | 19002.259 | 2336.606 | 3155.097 | 2272.575 | 2958.748 | 3155.097 | 2395 | -91.38% | 2634.972 | -90.51% |  | 1.4083 | 1.4511 | 1.484 | 1.6206 | 1.6577 | 1.4997 | 1.5202 | 1.5891 | 0.39857 | 1.004 | 0.13597 | 0.18722 | 0.13498 | 0.16863 | 0.18772 | -87.35% | Wet scrubber 2008 | Wet Lime FGD (Began Jan 07, 2008). Scrubber efficiency - 97%. NOx control - LNB. NOx post combustion control - SCR. SCR online - 2003. PM control - ESPC. SO2 permit rate -3.16 lb/mmBtu. | Active. Online Year - 1974. Wet Scrubber. Scrubber online - 2008. Scrubber efficiency - 97%. NOx combustion control - LNB. NOx post combustion control - SCR. SCR online 2003. PM control - ESPC. Flue gas conditioning flag - Yes. SO2 permit rate - 3.16 lbs/mmBtu. BART Affected unit - Yes. |  |  | Ohio RH 5-Year Progress Report (January 2016) - Installed and contuously operated scrubbers since Spring 2011
106 | 118 |  |  | 2864 | 1 [5] thru 8 | R E BURGER | Coal Steam | 2554 | D02864C01 | 20555170.357 | 20790677.798 | 21208478.891 | 17384873.853 | 16351747.337 | 24031260.695 | 19008415.8 | 19865843.447 | 16508165.206 | 6532940.951 | 12278899.292 | 0 | 0 | 0 | 0 | 53.8333 | -100% |  | 47344.206 | 50656.546 | 35453.659 | 29929.789 | 26774.455 | 37598.268 | 17295.353 | 22508.532 | 15126.063 | 5988.033 | 12719.093 | 0 | 0 | 0 |  | 0 | -100% | 0 | -100% |  | 4.6065 | 4.873 | 3.3433 | 3.4432 | 3.2748 | 3.1291 | 1.8198 | 2.2661 | 1.8326 | 1.8332 | 2.0717 | 0 | 0 | 0 | 0 | -100% | n/a | Mothballed to peaking plant 2010 | Unit 5 - Retired 2012. PM control - ESPC. Flue gas conditioning flag - No. SO2 permit rate - 9.02lbs/mmBtu. Unit - 6 - Active - Online Year - 1950. Reitrement year - 2030. PM control - ESPC. Flue gas conditioning flag - No. SO2 permit rate - 9.02lbs/mmBtu. |  |  | Ohio RH 5-Year Progress Report (January 2016) - First Energy Burger has 3 units. 2 units (156 MW each) permanently shut down in December of 2010. For the 3rd (smallest at 94 MW), First Energy has indicated no immediate plans to install a scrubber.
107 | 119 |  |  | 2866 | 7 | W H SAMMIS | Coal Steam | 1507 | D028667 | 28034291.25 | 38995345.225 | 35822429.125 | 44990602.975 | 43231508.675 | 49439404.725 | 45614012.525 | 37346424.675 | 42459823.737 | 36317642.823 | 32809432.358 | 38972949.801 | 28246520.606 | 32013507.02 | 32639769.853 | 35.5 | -8.885% |  | 24091.616 | 33722.386 | 33994.825 | 44844.734 | 38163.777 | 33561.434 | 25739.325 | 26252.882 | 29630.523 | 36152.889 | 5403.91 | 1541.075 | 1286.957 | 1394.125 | 1541.075 | 1377.261 | -95.95% | 1328.654 | -96.09% |  | 1.7187 | 1.7296 | 1.898 | 1.9935 | 1.7656 | 1.3577 | 1.1286 | 1.4059 | 1.3957 | 1.9909 | 0.32941 | 0.079084 | 0.091123 | 0.087096 | 0.084392 | -95.55% | Wet scrubber 2011 | Wet Lime FGD (Began Apr 01, 2010) | Active. Online Year - 1971. Wet Scrubber. Scrubber online - 2010. Scrubber efficiency - 98%. NOx combustion control - LNBO. NOx post combustion control - SCR. SCR online 2010. PM control - ESPC. Flue gas conditioning flag - No. SO2 permit rate - 1.1 lbs/mmBtu. BART Affected unit - Yes. |  |  | Ohio RH 5-Year Progress report (January 2016) - unit began continuous operation of scrubbers in 2010.
108 | 120 |  |  |  | 5 |  |  | 2872 | D028665 | 20641198.3 | 16593050.575 | 21110259.775 | 21526832.925 | 14946780.4 | 19514681.675 | 18902198.925 | 21087798.75 | 17737972.962 | 9809040.662 | 16659538.759 | 11562074.769 | 5693017.753 | 14333583.508 | 13190807.772 | 67.5 | -37.51% |  | 21290.593 | 14863.06 | 19990.176 | 22337.41 | 14245.706 | 13520.204 | 10021.273 | 13736.474 | 12209 | 6695.187 | 947.491 | 429.86 | 260.905 | 631.304 | 429.86 | 581.987 | -97.09% | 360.871 | -98.19% |  | 2.0629 | 1.7915 | 1.8939 | 2.0753 | 1.9062 | 1.3856 | 1.0603 | 1.3028 | 1.3766 | 1.3651 | 0.11375 | 0.074357 | 0.091658 | 0.088087 | 0.088241 | -95.34% |  | Wet Lime FGD 2010 | Active. Online Year - 1967. Wet Scrubber. Scrubber online - 2010. Scrubber efficiency - 98%. NOx combustion control - LNBO+OFA. NOx post combustion control - SNCR. SNCR online 2006. PM control - ESPC. Flue gas conditioning flag - No. SO2 permit rate - 1.1 lbs/mmBtu. BART Affected unit - Yes. |  |  | Ohio RH 5-Year Progress report (January 2016) - unit began continuous operation of scrubbers in 2010.
109 | 121 |  |  |  | 3,4 |  |  | 3136 | D02866C02 | 24000519.375 | 21069827.55 | 28262163.299 | 23010120.9 | 16804708.55 | 19531900.575 | 21720031.2 | 24132941.7 | 18368932.793 | 8773874.115 | 19403016.027 | 18007004.989 | 13719974.935 | 18903824.222 | 18037398.384 | 70.3333 | -36.18% |  | 24231.587 | 18859.868 | 26425.399 | 23569.432 | 15885.689 | 13536.85 | 11585.236 | 15281.733 | 12864.287 | 5756.53 | 1525.761 | 800.297 | 610.498 | 2544.898 | 800.297 | 3527.665 | -86.65% | 2326.461 | -91.2% |  | 2.0193 | 1.7902 | 1.87 | 2.0486 | 1.8906 | 1.3861 | 1.0668 | 1.2665 | 1.4007 | 1.3122 | 0.15727 | 0.088887 | 0.088994 | 0.26925 | 0.39115 | -79.08% |  | Unit 3 Wet Lime FGD (Began Apr 12, 2010). Unit 4 Wet Lime FGD (Began Feb 10, 2010). | Active. Online Year - 3 (1961), 4 (1962). Wet Scrubber. Scrubber online - 2010. Scrubber efficiency - 98%. NOx combustion control - 3 LNBO, 4 LNBO. NOx post combustion control - SNCR. SNCR online - 3 (2005), 4 (2006). PM control - B. Flue gas conditioning flag - NA. SO2 permit rate - 1.1 lbs/mmBtu. BART Affected unit - 4 (Yes). |  |  | Ohio RH 5-Year Progress report (January 2016) - unit began continuous operation of scrubbers in 2010.
110 | 122 |  |  |  | 6 |  |  | 3140 | D02866M6A | 32618265 | 36195127.8 | 43706301.7 | 44638952.875 | 42442798.05 | 35901517.225 | 43024604.6 | 45330021.6 | 39746359.149 | 21171993.845 | 33014943.985 | 15933765.466 | 30969189.066 | 39141748.913 | 37275494.176 | 71.5 | -14.71% |  | 25712.955 | 31381.953 | 39937.497 | 44223.82 | 38785.945 | 28009.979 | 26028.298 | 31452.844 | 31584.393 | 19403.866 | 974.517 | 709.51 | 1415.538 | 1722.761 | 709.51 | 1643.64 | -95.88% | 1154.589 | -97.11% |  | 1.5766 | 1.734 | 1.8275 | 1.9814 | 1.8277 | 1.5604 | 1.2099 | 1.3877 | 1.5893 | 1.833 | 0.059035 | 0.089057 | 0.091416 | 0.088027 | 0.088189 | -95.17% | Wet scrubber 2011 | Wet Lime FGD 2010 | Active. Online Year - 1969. Wet Scrubber. Scrubber online - 2010. Scrubber efficiency - 98%. NOx combustion control - LNBO. NOx post combustion control - SCR. SCR online - 2010. PM control - ESPC. Flue gas conditioning flag - No. SO2 permit rate - 1.1 lbs/mmBtu. BART Affected unit - Yes. |  |  | Ohio RH 5-Year Progress report (January 2016) - unit began continuous operation of scrubbers in 2010.
111 | 123 |  |  |  | 1,2 |  |  | 3797 | D02866C01 | 25333720.3 | 18506237.75 | 25632654.9 | 28548215.399 | 20938494.8 | 25722703.8 | 24362464.225 | 24902961.65 | 23994237.3 | 8752859.435 | 22095252.078 | 15377316.141 | 10709714.03 | 17640516.262 | 16222373.053 | 77 | -36.71% |  | 25292.079 | 16652.05 | 24765.883 | 29422.382 | 20032.764 | 17937.655 | 13017.594 | 15064.824 | 16330.689 | 5605.935 | 3909.481 | 721.702 | 490.368 | 2374.451 | 721.702 | 3131.797 | -87.35% | 2503.785 | -89.89% |  | 1.9967 | 1.7996 | 1.9324 | 2.0612 | 1.9135 | 1.3947 | 1.0687 | 1.2099 | 1.3612 | 1.2809 | 0.35388 | 0.093866 | 0.091574 | 0.2692 | 0.38611 | -80.02% |  | Unit 1 Wet Lime FGD (Began Mar 11, 2010). Unit 2 Wet Lime FGD (Began Mar 27, 2010). | Active. Online Year - 1 (1959), 2 (1960). Wet Scrubber. Scrubber online - 2010. Scrubber efficiency - 98%. NOx combustion control - LNBO. NOx post combustion control - SNCR. SNCR online - 1(2006), 2(1999). PM control - B. Flue gas conditioning flag - NA. SO2 permit rate - 1.1 lbs/mmBtu. |  |  | Ohio RH 5-Year Progress report (January 2016) - unit began continuous operation of scrubbers in 2010.
112 | 124 |  |  | 2872 | 1,2,3,4 | MUSKINGUM RIVER | Coal Steam | 602 | D02872C04 | 42691938.927 | 39167092.332 | 40179290.88 | 43947791.547 | 40146369.585 | 34514358.757 | 33139741.569 | 45527719.728 | 44865514.504 | 31917564.996 | 31863006.742 | 29568239.916 | 9956682.769 | 6543022.614 | 7011157.131 | 13 | -82.55% |  | 132261.725 | 111803.26 | 85124.879 | 95423.482 | 90917.358 | 83473.247 | 73389.659 | 95908.725 | 94720.467 | 70125.638 | 70826.6 | 84609.668 | 30273.137 | 20104.433 | 84609.668 | 18299.333 | -78.5% | 1927.552 | -97.74% |  | 6.1961 | 5.709 | 4.2373 | 4.3426 | 4.5293 | 4.837 | 4.4291 | 4.2132 | 4.2224 | 4.3942 | 4.4457 | 5.723 | 6.081 | 6.1453 | 5.2201 | 23.19% |  | AEP announced plans to retire units 1-4 by 12/31/14. Retirement year - 2015. effective 6/1/2015. NOx Control - Units 1 and 2 OFA, units 3 and 4 LNB+OFA. SO2 permit rate 7.6 lb/mmBtu. | Retired. Online Year - 1(1953), 2(1954), 3(1957), 4(1968). Retired 2015. Nox control - 1,2 - OFA, 3,4 - LNB+OFA. PM control - ESPC. Flue gas conditioning flag - No. SO2 permit rate - 7.6 lbs/mmBtu. |  |  | Ohio RH 5-Year Progress Report (January 2016) - AEP Muskingum permanently shut down all units by June 2015.
113 | 125 |  |  |  | 5 |  |  | 3297 | D028725 | 37824755.175 | 35232657.75 | 39388916.875 | 29670346.125 | 32843804.725 | 34623655 | 35301392.1 | 32937940.61 | 38870297.018 | 35093118.115 | 30764097.046 | 25989645.12 | 7945210.727 | 15564936.857 | 24179949.173 | 74 | -38.61% |  | 23775.476 | 24131.589 | 30400.954 | 43696.935 | 50234.14 | 51089.547 | 49594.034 | 36550.147 | 29428.247 | 27882.929 | 27688.152 | 19487.357 | 5864.211 | 12919.318 | 19487.357 | 31275.881 | 2.878% | 13734.06 | -54.82% |  | 1.2571 | 1.3698 | 1.5436 | 2.9455 | 3.059 | 2.9511 | 2.8097 | 2.2193 | 1.5142 | 1.5891 | 1.8 | 1.4996 | 1.4762 | 1.6601 | 2.5869 | 67.59% |  | This unit is being retired in 2015 and no FGD system has been or will be installed. AEP to cease burning coal and retire or refuel by 12/2015 (modified consent decree). Wet scrubber. Online 2015. NOx control - LNB+OFA. NOx post combustion control - SCR. SCR online 2003. | Active. Online Year - 1958. NOx combustion control - LNBO+OFA. NOx post combustion control - SCR. SCR online - 2003. PM control - ESPC. Flue gas conditioning flag - No. SO2 permit rate - 1.5 lbs/mmBtu. BART Affected unit - Yes. |  |  |  | Consent Decree
114 | 126 |  |  | 2876 | 1,2,3,4,5 | KYGER CREEK | Coal Steam | 703 | D02876C01 | 76417096.595 | 71461716.865 | 64572198.231 | 64950420.046 | 73409278.244 | 71978196.262 | 69863417.001 | 66833666.494 | 67655914.713 | 65722515.905 | 65515794.432 | 70033789.14 | 53948938.514 | 52177319.334 | 57065139.172 | 16.5 | -11.63% |  | 126190.313 | 118306.674 | 74451.653 | 72341.745 | 72850.11 | 72428.678 | 67156.74 | 57435.004 | 59635.254 | 56397.044 | 109663.191 | 142925.503 | 4988.937 | 9434.017 | 142925.503 | 13747.763 | -81.53% | 4846.672 | -93.49% |  | 3.3027 | 3.3111 | 2.306 | 2.2276 | 1.9848 | 2.0125 | 1.9225 | 1.7187 | 1.7629 | 1.7162 | 3.3477 | 4.0816 | 0.18495 | 0.36161 | 0.48183 | -79.11% | Wet scrubbers by mid-2012? | OH haze SIP (March 2011) indicated all units at Kyger Creek would have scrubbers by mid-2012. Units 3, 4 and 5 Wet Lime FGD (Began Nov 01, 2011). Units 1 and 2 Wet Lime FGD (Began Feb 01, 2012). 98% scrubber efficiency. NOx control - OFA. NOx post combustion control - SCR. SCR online 2003. PM control - ESPC. SO2 permit rate 8.2%. | Active. Online Year - 1955. Wet Scrubber. Scrubber online 2012. Scrubber efficiency - 98%. NOx combustion control - OFA. NOx post combustion control - SCR. SCR online - 2003. PM control - ESPC. Flue gas conditioning flag - Yes. SO2 permit rate - 8.2 lbs/mmBtu. |  |  | Ohio RH 5-Year Progress Report (January 2016) -All units are planned to have scrubbers installed and operating by February 2012.
115 | 127 |  |  | 6019 | 1 | W H ZIMMER | Coal Steam | 3298 | D060191 | 79135320.975 | 86748793.05 | 88046485.625 | 82380436.525 | 82627508.5 | 87368064.15 | 83026147.875 | 71436434.1 | 87821760.339 | 67129963.025 | 88409026.566 | 66742424.271 | 45482538.957 | 89712237.92 | 69594206.414 | 75 | -20.96% |  | 19410.624 | 21651.524 | 21491.838 | 22917.908 | 21638.267 | 22379.549 | 22054.117 | 16776.366 | 15961.586 | 14284.894 | 19388.146 | 18044.299 | 11975.469 | 18456.993 | 18044.299 | 13498.34 | -37.19% | 12717.268 | -40.83% |  | 0.49057 | 0.49918 | 0.48819 | 0.55639 | 0.52375 | 0.51231 | 0.53126 | 0.46969 | 0.3635 | 0.42559 | 0.4386 | 0.54071 | 0.5266 | 0.41147 | 0.38792 | -20.54% | Wet scrubber 1991 | Wet Lime FGD. Began 1991. Wet Limestone (Retired Mar 31, 2007). 98.2% scrubber efficiency. NOx control - LNB. NOx post combustion control - SCR. SCR online 2004. PM control - ESPC. SO2 permti rate - 0.548 lb/mmBtu. | Active. Online Year - 1991. Wet Scrubber. Scrubber online 1991. Scrubber efficiency - 98.2%. NOx combustion control - LNB. NOx post combustion control - SCR. SCR online - 2004. PM control - ESPC. Flue gas conditioning flag - No. SO2 permit rate - 0.548 lbs/mmBtu.
116 | 128 |  |  | 6031 | 2 | KILLEN STATION | Coal Steam | 3935 | D060312 | 46508856.313 | 43585777.655 | 36476849.309 | 44834154.805 | 41377089.189 | 35471017.335 | 41790005.922 | 43064967.665 | 38801370.159 | 45121208.905 | 43210491.912 | 38307101.69 | 35296108.364 | 37332117.643 | 41445799.758 | 78 | 13.62% |  | 24635.958 | 24021.262 | 19664.12 | 23724.403 | 23049.163 | 19565.392 | 22824.931 | 8600.932 | 1027.85 | 1972.931 | 6095.437 | 7720.885 | 5362.147 | 7884.624 | 7720.885 | 13095.778 | -33.4% | 5683.082 | -71.1% |  | 1.0594 | 1.1023 | 1.0782 | 1.0583 | 1.1141 | 1.1032 | 1.0924 | 0.39944 | 0.05298 | 0.08745 | 0.28213 | 0.4031 | 0.30384 | 0.4224 | 0.63195 | -41.39% | Wet scrubber 2007 | Wet Lime FGD (Began May 24, 2007). 97% scrubber efficiency. NOx control - LNB. NOx post combustion control - SCR. SCR online 2004. PM control - ESPH. SO2 emission permit rate - 1.2 lb/mmBtu. | Active. Online Year - 1982. Wet Scrubber. Scrubber online 2007. Scrubber efficiency - 97%. NOx combustion control - LNB. NOx post combustion control - SCR. SCR online - 2004. PM control - ESPH. Flue gas conditioning flag - No. SO2 permit rate - 1.2 lbs/mmBtu. |  |  | Ohio RH 5-Year Progress Report (January 2016) - unit has installed and operated its scrubber since June 2007.
117 | 129 |  |  | 7253 | 1,2,3,4 | RICHARD GORSUCH |  | 2830 | D07253C01 | 20042454.736 | 17827790.196 | 16871555.427 | 15791142.873 | 15824934.684 | 13754229.605 | 14228154.808 | 17341795.704 | 16789183.621 | 11162835.075 | 10364998.975 | 0 | 0 | 0 | 0 | 59.25 | -100% |  | 33711.777 | 30632.768 | 31006.436 | 29212.755 | 29664.462 | 23612.374 | 20482.652 | 27357.796 | 30564.235 | 21166.55 | 16650.76 | 0 | 0 | 0 |  | 0 | -100% | 0 | -100% |  | 3.364 | 3.4365 | 3.6756 | 3.6999 | 3.7491 | 3.4335 | 2.8792 | 3.1551 | 3.6409 | 3.7923 | 3.2129 | 0 | 0 | 0 | 0 | -100% | n/a | Retired by 12/15/2010; required to retire by 12/12 in EPA settlement |  |  |  | Ohio RH 5-Year Progress Report (January 2016) - All units permanently shut down in November of 2010.
118 | 130 |  |  | 8102 | 1 | GEN J M GAVIN | Coal Steam | 2864 | D081021 | 82125017.225 | 86392171.95 | 74952394.05 | 79626551.025 | 94932328.2 | 84645981.325 | 71980848.275 | 98890952.425 | 95412565.187 | 94717584.597 | 83833989.649 | 92209545.48 | 89241011.646 | 81308610.135 | 70526482.471 | 62 | -5.905% |  | 12380.924 | 20850.431 | 18856.311 | 15535.771 | 16438.55 | 12968.434 | 10403.178 | 15643.568 | 14760.435 | 13781.03 | 11989.916 | 17200.124 | 15977.44 | 14719.364 | 17200.124 | 16679.061 | -11.55% | 14467.607 | -23.27% |  | 0.30151 | 0.48269 | 0.50315 | 0.39022 | 0.34632 | 0.30642 | 0.28905 | 0.31638 | 0.3094 | 0.29099 | 0.28604 | 0.37307 | 0.35807 | 0.36206 | 0.47299 | -5.996% | Wet scrubber 1994 | Wet Lime FGD. Online 1994. 95% scrubber efficiency. NOx control - LNCB. NOx post combustion control - SCR. SCR online 2001. PM control ESPC. SO2 permit rate - 2.15 lb/mmBtu. | Active. Online Year - 1974. Wet Scrubber. Scrubber online 1994. Scrubber efficiency - 95%. NOx combustion control - LNCB. NOx post combustion control - SCR. SCR online - 2001. PM control - ESPC. SO2 permit rate - 2.15 lbs/mmBtu. BART Affected unit - Yes.
119 | 131 |  |  |  | 2 |  |  | 3936 | D081022 | 93774703.175 | 95075325.7 | 74694873.45 | 105802338.65 | 90853162.9 | 99000700.6 | 93686331.25 | 87674959.075 | 93634714.992 | 97185090.277 | 92075701.297 | 91797387.059 | 84195749.665 | 68929335.955 | 92461372.194 | 78 | 23.79% |  | 12314.26 | 25449.763 | 13523.764 | 21024.322 | 17277.166 | 14997.589 | 14383.642 | 13520.24 | 15181.03 | 12484.044 | 13339.355 | 16064.661 | 15291.594 | 13132.702 | 16064.661 | 20192.868 | 49.31% | 12005.498 | -11.23% |  | 0.26264 | 0.53536 | 0.36211 | 0.39743 | 0.38033 | 0.30298 | 0.30706 | 0.30842 | 0.32426 | 0.25691 | 0.28975 | 0.35 | 0.36324 | 0.38105 | 0.43678 | 20.62% | Wet scrubber 1995 | Wet Lime FGD. Online 1995. 95% scrubber efficiency. NOx control - LNCB. NOx post combustion control - SCR. SCR online 2001. PM control ESPC. SO2 permit rate - 2.15 lb/mmBtu. | Active. Online Year - 1975. Wet Scrubber. Scrubber online 1995. Scrubber efficiency - 95%. NOx combustion control - LNCB. NOx post combustion control - SCR. SCR online - 2001. PM control - ESPC. SO2 permit rate - 2.15 lbs/mmBtu. BART Affected unit - Yes.
120 | 133 | Pennsylvania | 42 | 3113 | 2 | PORTLAND | Coal Steam | 2866 | D031132 | 10098472.618 | 8411062.5 | 11503278.125 | 10348171.175 | 12753794.05 | 13503755.425 | 13073315.525 | 13778418.261 | 14932858.303 | 13648264.915 | 10019997.534 | 7733486.18 | 1141455.698 | 903648.757 | 0 | 64.5 | -100% |  | 11259.446 | 11173.011 | 14568.833 | 15091.257 | 18395.153 | 18039.02 | 18187.226 | 19495.158 | 21324.079 | 18499.124 | 13256.416 | 10301.935 | 1597.518 | 774.251 | 10301.935 | 0 | -100% | 0 | -100% |  | 2.2299 | 2.6567 | 2.533 | 2.9167 | 2.8847 | 2.6717 | 2.7823 | 2.8298 | 2.856 | 2.7108 | 2.646 | 2.6642 | 2.7991 | 1.7136 | 0 | -100% |  | To retire 1/15. Retirement year - 2014. NOx Control - LNC3. PM Control - ESPC. SO2 permit rate - 3.7 lb/mmBtu. |  | Shutdown - June 2014
121 | 135 |  |  |  | 1 |  |  | 3954 | D031131 | 8071582.99 | 3974876.75 | 7659838.675 | 8697136.325 | 8536316.525 | 8075235.175 | 8899490.75 | 9333219.13 | 6951336.195 | 8989808.267 | 6583703.708 | 3795904.674 | 572552.359 | 1318101.319 | 2560945.356 | 82 | -66.57% |  | 9035.842 | 5445.087 | 9740.92 | 13136.477 | 12316.705 | 11055.696 | 12497.12 | 13232.587 | 9676.394 | 11965.516 | 8815.926 | 4845.137 | 784.479 | 1327.167 | 4845.137 | 3179.832 | -67.36% | 0 | -100% |  | 2.2389 | 2.7398 | 2.5434 | 3.0209 | 2.8857 | 2.7382 | 2.8085 | 2.8356 | 2.784 | 2.662 | 2.6781 | 2.5528 | 2.7403 | 2.0138 | 2.4833 | -2.361% |  | To retire 1/15. Retirement year - 2014. NOx Control - LNC3. PM Control - ESPC. SO2 permit rate - 3.7 lb/mmBtu. |  | Shutdown - June 2014
122 | 136 |  |  | 3122 | 1 | HOMER CITY | Coal Steam | 703 | D031221 | 36585387.844 | 41978752.869 | 33443669.379 | 47728416.823 | 41550976.319 | 41299909.522 | 42147521.836 | 44720176.267 | 31688733.471 | 29444750.081 | 35812685.553 | 28002539.37 | 28988881.202 | 36957407.308 | 39542669.925 | 18.6667 | 18.24% |  | 52864.627 | 58758.68 | 45759.304 | 78224.762 | 70040.24 | 62625.637 | 53168.231 | 63112.28 | 44410.757 | 40753.512 | 53645.107 | 41852.957 | 43970.919 | 55725.658 | 41852.957 | 63713.492 | 39.24% | 16369.214 | -64.23% |  | 2.8899 | 2.7994 | 2.7365 | 3.2779 | 3.3713 | 3.0327 | 2.523 | 2.8225 | 2.8029 | 2.7681 | 2.9959 | 2.9892 | 3.0336 | 3.0157 | 3.2225 | 17.76% |  | Dry scrubber. Online 2014. 92.51% scrubber efficiency. NOx control - LNBO. NOx post combustion control - SCR. SCR online 2000. PM control - ESPC+B. SO2 permit rate - 3.7 lb/mmBtu. |  | Installed SCR/FGD/NID/ACI/ESP completed December 2015; SO2 emissions for Unit 1 to be limited to 5,950 tons by December 2016
123 | 137 |  |  |  | 2 |  |  | 1008 | D031222 | 34850388.527 | 44332601.768 | 40334247.876 | 42195023.801 | 44901895.182 | 44863403.77 | 40354384.266 | 38920481.893 | 39571743.554 | 40595070.673 | 37713054.253 | 25252663.985 | 35225932.336 | 37618510.568 | 34926169.613 | 27.6667 | -13.41% |  | 50538.772 | 63574.631 | 55358.069 | 68523.164 | 75747.071 | 66978.197 | 51005.664 | 54066.432 | 55229.582 | 55431.644 | 55695.205 | 37351.634 | 52666.989 | 55450.855 | 37351.634 | 54733.216 | -1.129% | 47175.857 | -14.78% |  | 2.9003 | 2.8681 | 2.745 | 3.2479 | 3.3739 | 2.9859 | 2.5279 | 2.7783 | 2.7914 | 2.731 | 2.9536 | 2.9582 | 2.9902 | 2.9481 | 3.1342 | 14.18% |  | Dry scrubber. Online 2014. 92.51% scrubber efficiency. NOx control - LNBO. NOx post combustion control - SCR. SCR online 2000. PM control - ESPC+B. SO2 permit rate - 3.7 lb/mmBtu. |  | Installing controls SCR/FGD/NID/ACI/ESP expected to be completed 4/2016; SO2 emissions for Unit 2 expected to be limited to be limited to 5,950 tons by April 2017
124 | 138 |  |  | 3131 | 3,4 | SHAWVILLE | Coal Steam | 2516 | D03131CS1 | 19791317.925 | 18297429.5 | 17603763.076 | 18292216.915 | 17531356.222 | 19434040.895 | 20719779.573 | 19973674.69 | 20433917.614 | 15633109.53 | 15843746.211 | 10879919.715 | 8745983.735 | 10389431.537 | 14222344.848 | 52.2 | -19.21% |  | 27828.635 | 25021.373 | 22251.917 | 23564.003 | 24637.673 | 26955.554 | 27057.916 | 27419.296 | 30255.179 | 22246.431 | 24146.477 | 15895.054 | 12593.777 | 15422.414 | 15895.054 | 20603.03 | -7.41% | 7650.468 | -65.62% |  | 2.8122 | 2.735 | 2.5281 | 2.5764 | 2.8107 | 2.7741 | 2.6118 | 2.7455 | 2.9613 | 2.8461 | 3.0481 | 2.9219 | 2.8799 | 2.9689 | 2.8973 | 14.6% |  | To retire by 4/15 |  | Plan approval app. Submitted to install capability of running on natural gas; a PAL (plant-wide applicability limit) permit application has been submitted, which set facility limits for SO2, Nox. PM2.5, etc
125 | 139 |  |  | 3136 | 1 | KEYSTONE | Coal Steam | 594 | D031361 | 56762214.675 | 55569080.825 | 65329432.377 | 55384454.675 | 60441820.634 | 64924237.928 | 56426170.259 | 66079098.354 | 65894377.099 | 46914331.665 | 65600750.618 | 50618220.642 | 51332292.847 | 58508622.142 | 50640973.843 | 5.8333 | -22.48% |  | 77478.53 | 76505.095 | 87713.638 | 78573.308 | 90781.12 | 91777.921 | 77544.222 | 97876.13 | 93785.392 | 47461.175 | 19507.473 | 21838.013 | 17382.901 | 14599.72 | 21838.013 | 13135.838 | -85.02% | 13549.468 | -84.55% |  | 2.7299 | 2.7535 | 2.6853 | 2.8374 | 3.0039 | 2.8272 | 2.7485 | 2.9624 | 2.8465 | 2.0233 | 0.59473 | 0.86285 | 0.67727 | 0.49906 | 0.51878 | -80.68% | Wet scrubber 2009 | Wet Lime FGD (Began Sep 24, 2009). 98% scrubber efficiency. NOx control - LNC3. NOx post combustion control - SCR. SCR online - unit 1 - 1995. PM control - ESPC. SO2 permit rate - 3.7% |  | Installed FGD - September 2009; Installed permanent sorbent injection system - May 2015
126 | 141 |  |  |  | 2 |  |  | 594 | D031362 | 54675861.975 | 60984772.075 | 46970907.023 | 60759644.122 | 54144396.314 | 61300626.446 | 63175353.962 | 49891788.31 | 67241859.961 | 52959986.716 | 64560643.113 | 60099426.592 | 44348038.97 | 62098516.669 | 61718491.846 | 9.6667 | 31.4% |  | 76010.976 | 83220.129 | 62905.847 | 84920.182 | 80527.953 | 86989.304 | 86809.311 | 73205.011 | 96208.414 | 65675.863 | 19606.017 | 24602.748 | 12036.892 | 11797.382 | 24602.748 | 15002.196 | -76.15% | 10897.393 | -82.68% |  | 2.7804 | 2.7292 | 2.6785 | 2.7953 | 2.9746 | 2.8381 | 2.7482 | 2.9346 | 2.8616 | 2.4802 | 0.60737 | 0.81873 | 0.54284 | 0.37996 | 0.48615 | -81.85% | Wet scrubber 2009 | Wet Lime FGD (Began Nov 22, 2009). 98% scrubber efficiency. NOx control - LNC3. NOx post combustion control - SCR. SCR online - Unit 2 - 1994. PM control - ESPC. SO2 permit rate - 3.7% |  | Installed FGD - September 2009; Installed permanent sorbent injection system - May 2015
127 | 142 |  |  | 3140 | 3 | BRUNNER ISLAND | Coal Steam | 1001 | D031403 | 39402934.967 | 23298009.65 | 49044373.841 | 37068971.8 | 49840508.986 | 49971368.396 | 38418519.844 | 50610239.838 | 44762794.172 | 40885009.567 | 49599397.671 | 47563993.394 | 30641751.794 | 34347206.247 | 29134958.406 | 26 | -40.59% |  | 28910.543 | 17708.365 | 39265.628 | 35806.32 | 50613.12 | 59502.259 | 45447.052 | 58860.135 | 51090.452 | 15289.099 | 9022.315 | 9313.254 | 6311.571 | 6277.164 | 9313.254 | 4712.765 | -88% | 5010.985 | -87.24% |  | 1.4674 | 1.5202 | 1.6012 | 1.9319 | 2.031 | 2.3815 | 2.3659 | 2.326 | 2.2827 | 0.74791 | 0.36381 | 0.39161 | 0.41196 | 0.36551 | 0.32351 | -79.8% | Wet scrubber 2008 | Wet Lime FGD (Began Apr 26, 2009) |  | Installed FGD - November 2009; Plan approvals issued to install capability of running on natural gas and to install mercury dry sorbent injection
128 | 143 |  |  |  | 1,2 |  |  | 1613 | D03140C12 | 38387233.72 | 32460778.38 | 36466606.888 | 39640717.325 | 40970101.358 | 37951844.86 | 41247129.488 | 40822089.213 | 40988819.5 | 38623832.744 | 47618400.832 | 43125785.708 | 28307393.56 | 31579903.514 | 30570244.238 | 44 | -16.17% |  | 31986.347 | 26564.33 | 29666.236 | 37924.678 | 41460.419 | 45099.384 | 48097.927 | 47288.066 | 47936.059 | 43765.722 | 8799.259 | 8343.007 | 5942.923 | 5898.905 | 8343.007 | 5102.224 | -82.8% | 3232.874 | -89.1% |  | 1.6665 | 1.6367 | 1.627 | 1.9134 | 2.0239 | 2.3767 | 2.3322 | 2.3168 | 2.339 | 2.2663 | 0.36957 | 0.38692 | 0.41988 | 0.37359 | 0.3338 | -79.48% | Wet scrubber 2009 | Unit 1 Wet Lime FGD (Began Nov 08, 2009). Unit 2 Wet Lime FGD (Began Oct 27, 2009) |  | Installed FGD - November 2009; Plan approvals issued to install capability of running on natural gas and to install mercury dry sorbent injection
129 | 144 |  |  | 3148 | 1,2 | MARTINS CREEK | Coal Steam | 3803 | D03148C12 | 13315766.851 | 13552621.09 | 12754508.604 | 11627784.009 | 11539692.613 | 7850609.081 | 11527508.246 | 10264494.522 | 0 | 0 | 0 | 0 | 0 | 0 | 0 | 77.5 | -100% |  | 18775.287 | 17106.911 | 17134.316 | 15962.466 | 15719.664 | 10354.768 | 15961.574 | 13571.654 | 0 | 0 | 0 | 0 | 0 | 0 |  | 0 | -100% |  | -100% |  | 2.82 | 2.5245 | 2.6868 | 2.7456 | 2.7245 | 2.638 | 2.7693 | 2.6444 | 0 | 0 | 0 | 0 | 0 | 0 | 0 | -100% | n/a | PPL retired units in 2007? |  | Shutdown - September 2007
130 | 145 |  |  | 3149 | 2 | MONTOUR | Coal Steam | 594 | D031492 | 41158580.79 | 47660783.831 | 39251475.142 | 47678640.8 | 43405748.37 | 49098549.911 | 49291549.747 | 43363601.781 | 50030870.96 | 44932838.592 | 39068708.031 | 43666149.254 | 38868248.394 | 33116888.515 | 36049786.942 | 11.5 | -8.157% |  | 49722.97 | 61158.283 | 50440.621 | 66833.969 | 62495.001 | 67532.605 | 67041.439 | 62033.594 | 20563.463 | 8480.743 | 8483.52 | 9482.795 | 7956.753 | 6439.572 | 9482.795 | 6201.012 | -87.71% | 5338.228 | -89.42% |  | 2.4162 | 2.5664 | 2.5701 | 2.8035 | 2.8796 | 2.7509 | 2.7202 | 2.8611 | 0.82203 | 0.37749 | 0.43429 | 0.43433 | 0.40942 | 0.3889 | 0.34402 | -86.61% | Wet scrubber 2008 | Wet Lime FGD (Began Mar 08, 2008) |  | Installed FGD - June 2012
131 | 147 |  |  |  | 1 |  |  | 602 | D031491 | 45878959.96 | 37812972.854 | 48024991.091 | 42479970.936 | 45421979.329 | 44319311.41 | 46983373.965 | 46817910.882 | 35786833.813 | 48352785.804 | 48357122.046 | 39779518.481 | 38046438.721 | 34339654.424 | 29090841.366 | 12.6667 | -39.43% |  | 58244.296 | 50341.511 | 61004.782 | 57943.915 | 64483.134 | 60062.718 | 62315.347 | 65746.056 | 22076.201 | 8945.144 | 10657.939 | 8281.674 | 7179.886 | 5996.357 | 8281.674 | 4778.791 | -92.17% | 5562.928 | -90.88% |  | 2.539 | 2.6627 | 2.5405 | 2.7281 | 2.8393 | 2.7105 | 2.6527 | 2.8086 | 1.2338 | 0.36999 | 0.4408 | 0.41638 | 0.37743 | 0.34924 | 0.32854 | -87.07% | Wet scrubber 2008 | Wet Lime FGD (Began May 16, 2008) |  | Installed FGD - June 2012
132 | 148 |  |  | 3178 | 2 | ARMSTRONG | Coal Steam | 3179 | D031782 | 11551322.2 | 8936362.7 | 10861289.352 | 10840789.833 | 10385043.793 | 10141717.539 | 9341468.449 | 10591355.454 | 6149841.336 | 2983288.605 | 8649696.451 | 8724519.077 | 870255.899 | 0 | 0 | 73.6667 | -100% |  | 16966.203 | 13628.357 | 16741.356 | 16840.8 | 16569.944 | 15458.599 | 14155.087 | 15785.342 | 9013.354 | 4521.857 | 13425.342 | 13242.558 | 1232.808 | 0 | 13242.558 | 0 | -100% | 0.967 | -99.99% |  | 2.9375 | 3.0501 | 3.0828 | 3.1069 | 3.1911 | 3.0485 | 3.0306 | 2.9808 | 2.9312 | 3.0315 | 3.1042 | 3.0357 | 2.8332 | 0 | 0 | -100% |  | to retire by 9/12. SO2 permit rate - 3.7 lb/mmBtu. |  | Shut down September 2012
133 | 149 |  |  | 3179 | 1,2 | HATFIELD'S FERRY | Coal Steam | 594 | D03179C01 | 49792245.636 | 52888604.263 | 50716945.0855 | 39480755.329 | 46629200.218 | 37264664.0885 | 51992071.338 | 49630595.6365 | 52876000.7205 | 47447719.6205 | 49551143.9605 | 57486951.493 | 46671817.34 | 40925175.2375 | 0 | 8 | -100% |  | 84265.0575 | 87994.9015 | 82123.1155 | 66666.539 | 78761.484 | 63913.8255 | 78260.5355 | 72285.462 | 79630.0905 | 36352.142 | 853.918 | 865.212 | 1655.2535 | 1728.112 | 1130.038 | 0 | -100% | 0 | -100% |  | 3.3847 | 3.3276 | 3.2385 | 3.3772 | 3.3782 | 3.4303 | 3.0105 | 2.9129 | 3.012 | 1.5323 | 0.034466 | 0.030101 | 0.070932 | 0.084452 | 0 | -100% | Wet scrubber 2009 | First Energy announced deactivating by 10/9/13. Unit 1 Wet Limestone (Began Jun 03, 2009). Unit 2 Wet Limestone (Began Sep 14, 2009). Retiremnt year - 2013. Scrubber efficiency - 95%. Nox Control - Unit 1 - LNB+OFA, Unit 2 - LNCB +OFA. PM Control - ESPC+WS. SO2 permit rate, Unit 1 - 0.0325 lb/mmBtu. Unit 2 - 0.325 lb/mmBtu. |  | Shutdown - October 2013
134 | 150 |  |  | 8226 | 1 | CHESWICK | Coal Steam | 1010 | D082261 | 34881392.11 | 38617016.668 | 32977678.211 | 36352653.581 | 31220641.51 | 28510284.607 | 27498504.979 | 28314056.132 | 25003411.75 | 27647162.443 | 18977838.916 | 26130919.24 | 25114795.791 | 29469740.628 | 30639564.733 | 27.6667 | -7.09% |  | 44908.409 | 49002.839 | 42017.943 | 45432.761 | 40982.143 | 37320.098 | 32372.645 | 34088.943 | 30004.107 | 32746.417 | 11806.337 | 9290.226 | 1910.824 | 1686.28 | 9290.226 | 4445.289 | -89.42% | 1689.973 | -95.98% |  | 2.5749 | 2.5379 | 2.5483 | 2.4996 | 2.6253 | 2.618 | 2.3545 | 2.4079 | 2.4 | 2.3689 | 1.2442 | 0.71105 | 0.15217 | 0.11444 | 0.29017 | -88.61% | Wet scrubber 2010 | Wet Lime FGD (Began May 31, 2010). 98% scrubber efficiency. NOx control - LNC3. NOx post combustion control - SCR. SCR online 2003. PM control - ESPC+B. SO2 permit rate - 2.8 lb/mmBtu. |  | Installed FGD - 2009
135 | 151 | South Carolina | 45 | 3297 | WAT1 | WATEREE | Coal Steam | 2866 | D03297WT1 | 21016059.388 | 18899717.453 | 20551602.027 | 20967243.003 | 25169758.635 | 25165623.166 | 23433796.232 | 18992557.148 | 21913743.377 | 14149018.705 | 21064731.092 | 19854068.633 | 18293132.72 | 17189591.239 | 20180375.78 | 64.5 | -1.806% |  | 16125.787 | 16015.963 | 18124.752 | 17351.178 | 21354.17 | 20182.587 | 18638.993 | 15076.157 | 17870.651 | 12366.017 | 9361.891 | 1904.221 | 2242.811 | 2663.968 | 1904.221 | 3236.786 | -82.14% | 258.526 | -98.57% |  | 1.5346 | 1.6948 | 1.7638 | 1.6551 | 1.6968 | 1.604 | 1.5908 | 1.5876 | 1.631 | 1.748 | 0.88887 | 0.19182 | 0.24521 | 0.30995 | 0.32079 | -81.81% | Wet scrubber 2010 | Wet Limestone (Began Apr 01, 2010). 95% scrubber efficiency. NOx control - LNB. NOx post combustion control - SCR. SCR online 2003. PM control - B. SO2 permit rate - 3.5 lb/mmBtu. | Active. Online Year - 1970. Wet Scrubber. Scrubber online 2010. Scrubber efficiency - 95%. NOx combustion control - LNB. NOx post combustion control - SCR. SCR online - 2003. PM control - B. Flue gas conditioning flag - NA. SO2 permit rate - 3.5 lbs/mmBtu. BART Affected unit - Yes.
136 | 152 |  |  |  | WAT2 |  |  | 3935 | D03297WT2 | 19986768.81 | 21772841.314 | 20554208.213 | 19328463.632 | 20869345.538 | 21681170.224 | 17239690.749 | 19842263.888 | 21899718.233 | 18079710.958 | 20202203.916 | 21750199.369 | 21433920.008 | 12802201.141 | 17818173.962 | 78 | -13.31% |  | 15058.199 | 18909.141 | 18253.284 | 15717.716 | 18066.962 | 17591.389 | 14158.075 | 15862.696 | 17600.522 | 15626.011 | 8877.154 | 1979.291 | 1288.549 | 2884.009 | 1979.291 | 3310.628 | -81.86% | 310.902 | -98.3% |  | 1.5068 | 1.7369 | 1.7761 | 1.6264 | 1.7314 | 1.6227 | 1.6425 | 1.5989 | 1.6074 | 1.7286 | 0.87883 | 0.182 | 0.12023 | 0.45055 | 0.3716 | -79.08% | Wet scrubber 2010 | Wet Limestone (Began Apr 01, 2010). 95% scrubber efficiency. NOx control - LNB. NOx post combustion control - SCR. SCR online 2004. PM control - B. SO2 permit rate - 3.5 lb/mmBtu. | Active. Online Year - 1971. Wet Scrubber. Scrubber online 2010. Scrubber efficiency - 95%. NOx combustion control - LNB. NOx post combustion control - SCR. SCR online - 2004. PM control - B. Flue gas conditioning flag - NA. SO2 permit rate - 3.5 lbs/mmBtu. BART Affected unit - Yes.
137 | 153 |  |  | 3298 | WIL1 | WILLIAMS | Coal Steam | 2712 | D03298WL1 | 45786893.353 | 40901182.98 | 45772402.527 | 35772859.274 | 35144547.051 | 48143964.472 | 45684169.402 | 33986641.466 | 34997030.744 | 33792143.639 | 32926098.289 | 26036850.68 | 33933557.901 | 29938811.205 | 33837573.69 | 55.3333 | -26.07% |  | 24204.977 | 22788.56 | 25544.233 | 20008.187 | 20718.396 | 28062.511 | 28147.487 | 22494.207 | 22923.313 | 16919.867 | 946.904 | 606.805 | 1030.797 | 908.03 | 606.805 | 1933.41 | -92.43% | 1682.574 | -93.41% |  | 1.0573 | 1.1143 | 1.1161 | 1.1186 | 1.179 | 1.1658 | 1.2323 | 1.3237 | 1.31 | 1.0014 | 0.057517 | 0.046611 | 0.060754 | 0.060659 | 0.11428 | -89.76% | Wet scrubber 2010 | Wet Limestone (Began Oct 14, 2009). 97% scrubber efficiency. NOx control - LNC1. NOx post combustion control - SCR. SCR online 2004. PM control - ESPC. SO2 permit rate - 2.3 lb/mmBtu. | Active. Online Year - 1973. Wet Scrubber. Scrubber online 2010. Scrubber efficiency - 97%. NOx combustion control - LNC1. NOx post combustion control - SCR. SCR online - 2004. PM control - ESPC. Flue gas conditioning flag - No. SO2 permit rate - 2.3 lbs/mmBtu. BART Affected unit - Yes.
138 | 154 |  |  | 3319 | 4 | JEFFERIES | Coal Steam | 6113 | D033194 | 10237298.484 | 8275459.376 | 11114611.644 | 13486412.092 | 10724866.78 | 12385353.763 | 11589522.069 | 11537922.909 | 8355666.424 | 1418487.472 | 3021872.664 | 2495914.197 | 1644699.386 | 0 | 0 | 88.5 | -100% |  | 8955.19 | 8603.322 | 12168.842 | 14627.027 | 11145.064 | 13834.241 | 13067.783 | 12354.362 | 9120.716 | 1699.495 | 4061.942 | 3308.022 | 1931.31 | 0 | 3308.022 | 0 | -100% | 0 | -100% |  | 1.7495 | 2.0792 | 2.1897 | 2.1692 | 2.0784 | 2.234 | 2.2551 | 2.1415 | 2.1831 | 2.3962 | 2.6884 | 2.6507 | 2.3485 | 0 | 0 | -100% |  | Retired. Offline starting 1_1_2013; ARTICLE SAYS THAT THE PLANT IS CLOSED http://www.postandcourier.com/article/20130605/PC05/130609630/1268/sceg-to-accelerate-shutdown-of-two-coal-units-near-walterboro&source=RSS. Research Finding: retired; Notes1: SNL lists units 3&4 retired; units 1&2 remain operational, but not used in 2013 (0% cap factor); Notes2: | Retired. Online Year - 1970. Retired 2013. NOx combustion control - LNB. PM control - ESPC. Flue gas conditioning flag - No. SO2 permit rate - 7 lbs/mmBtu.
139 | 155 |  |  |  | 3 |  |  | 8226 | D033193 | 10953670.891 | 8418709.722 | 10289773.32 | 10559777.749 | 10870295.158 | 10073644.218 | 11296004.062 | 9383831.055 | 7212947.758 | 1263428.141 | 4504231.891 | 2347800.026 | 1973105.232 | 0 | 0 | 100 | -100% |  | 9698.035 | 8704.348 | 11394.44 | 10653.963 | 11550.995 | 11182.649 | 13126.995 | 10236.609 | 7740.968 | 1464.383 | 5989.738 | 3188.81 | 2298.311 | 0 | 3188.81 | 0 | -100% | 0 | -100% |  | 1.7707 | 2.0679 | 2.2147 | 2.0178 | 2.1252 | 2.2202 | 2.3242 | 2.1818 | 2.1464 | 2.3181 | 2.6596 | 2.7164 | 2.3296 | 0 | 0 | -100% |  | Retired. Offline starting 1_1_2013; ARTICLE SAYS THAT THE PLANT IS CLOSED http://www.postandcourier.com/article/20130605/PC05/130609630/1268/sceg-to-accelerate-shutdown-of-two-coal-units-near-walterboro&source=RSS. Research Finding: retired; Notes1: SNL lists units 3&4 retired; units 1&2 remain operational, but not used in 2013 (0% cap factor); Notes2: | Retired. Online Year - 1970. Retired 2013. NOx combustion control - LNB. PM control - ESPC. Flue gas conditioning flag - No. SO2 permit rate - 7 lbs/mmBtu.
140 | 156 |  |  | 6249 | 1 | WINYAH | Coal Steam | 3131 | D062491 | 20033616.267 | 18933797.417 | 19172525.919 | 19613466.925 | 18927838.426 | 19706638.276 | 20276055.369 | 20219645.708 | 18714899.051 | 17849898.617 | 15305312.21 | 15521567.497 | 4266617.029 | 5292907.065 | 17936038.762 | 70 | -6.449% |  | 19645.803 | 18968.357 | 18028.095 | 18476.909 | 19984.858 | 20484.522 | 21559.027 | 5795.784 | 494.266 | 422.104 | 262.127 | 274.865 | 44.224 | 97.198 | 274.865 | 280.453 | -98.44% | 192.153 | -98.93% |  | 1.9613 | 2.0037 | 1.8806 | 1.8841 | 2.1117 | 2.0789 | 2.1266 | 0.57328 | 0.052821 | 0.047295 | 0.034253 | 0.035417 | 0.02073 | 0.036728 | 0.031273 | -98.34% | Wet scrubber 2008 | SC made no comments to have this boiler removed, nor do we have any indication that they plan to shut this boiler down by 2018. Wet Limestone (Began Apr 26, 2007). 98% scrubber efficiency. NOx control - LNBO. Nox post combustion control - SCR. SCR online 2000. PM control ESPC+B+WS. SO2 permit rate - 2.85 lb/mmBtu. | Active. Online Year - 1975. Wet Scrubber. Scrubber online 2008. Scrubber efficiency - 98%. NOx combustion control - LNBO. NOx post combustion control - SCR. SCR online - 2000. PM control - ESPC+WS. Flue gas conditioning flag - No. SO2 permit rate - 2.85 lbs/mmBtu. BART Affected unit - Yes.
141 | 158 | Tennessee | 47 | 3403 | 3,4 | GALLATIN | Coal Steam | 6019 | D03403C34 | 39662189.825 | 36573930.975 | 37725532.25 | 41843001.3 | 35788467.6 | 38922245.5 | 37017825.675 | 41410811.964 | 44170867.442 | 34150253.853 | 37735909.493 | 40549532.807 | 34833417.801 | 36875804.045 | 30463283.939 | 85 | -19.25% |  | 44048.911 | 39186.642 | 20226.352 | 17761.513 | 15324.743 | 13822.34 | 11796.065 | 12428.161 | 12934.094 | 10404.728 | 11217.964 | 12405.411 | 10999.62 | 10807.604 | 12405.411 | 9483.647 | -53.11% | 4599.203 | -77.26% |  | 2.2212 | 2.1429 | 1.0723 | 0.84896 | 0.85641 | 0.71025 | 0.63732 | 0.60024 | 0.58564 | 0.60935 | 0.59455 | 0.61186 | 0.63156 | 0.58616 | 0.62263 | -41.93% |  | to be retrofitted, converted to biomass, or retired by 12/31/2017. NOx control - LNC2. PM control - ESPC. SO2 permit rate - 5 lb/mmBtu. | Active. Online Year - 1959. NOx combustion control - LNC2. PM control - ESPC. Flue gas conditioning flag - No. SO2 permit rate - 5 lbs/mmBtu.
142 | 159 |  |  | 3405 | 3,4 | JOHN SEVIER | Coal Steam | 1572 | D03405C34 | 27202766.7 | 24688186.2 | 28305401.4 | 25833127.728 | 24696458.3 | 24854942.899 | 26567389.5 | 22873695.725 | 23888107.775 | 18555640.737 | 18780744.224 | 11862145.93 | 1885245.593 | 0 | 0 | 39 | -100% |  | 27575.555 | 20209.722 | 19665.589 | 19369.111 | 16896.314 | 15309.713 | 15868.04 | 13170.336 | 13763.23 | 10351.261 | 10816.827 | 7194.867 | 1228.032 | 0 | 7194.867 | 0 | -100% | 0 | -100% |  | 2.0274 | 1.6372 | 1.3895 | 1.4996 | 1.3683 | 1.2319 | 1.1946 | 1.1516 | 1.1523 | 1.1157 | 1.1519 | 1.2131 | 1.3028 | 0 | 0 | -100% | Wet scrubber 2011* | *May not have installed controls - to retire in 2012; Retirement year - 2016. NOx control - LNC2. NOx Post Combustion Control - SNCR. SNCR Online date - NEEDs 2008. Suggested 2009. PM Control - ESPC+C. SO2 permit rate - NEEDs 0.15 lb/mmBtu. Suggested 4lb/mmBtu. | Retired. Online Year - 3 (1956), 4(1957). Retired 2016. NOx combustion control - LNC2 Nox post combustion control - SNCR. SNCR online 2009. PM control - ESPC+C. Flue gas conditioning flag - No. SO2 permit rate - 4 lbs/mmBtu.
143 | 161 |  |  | 3406 | 1 thru 10 | JOHNSONVILLE | Coal Steam | 703 | D03406C10 | 93379010.483 | 82309611.126 | 92037608.213 | 86309338.596 | 78713435.656 | 82641492.609 | 88208880.809 | 91005459.35 | 80938612.046 | 52518943.788 | 71087585.198 | 57870076.98 | 38081957.486 | 31670337.948 | 32337015.06 | 21.3333 | -64.87% |  | 118422.891 | 94189.318 | 108788.122 | 100017.274 | 95675.434 | 74598.401 | 86791.946 | 64992.858 | 50796.752 | 32006.075 | 40601.781 | 36575.199 | 17810.311 | 12071.649 | 36575.199 | 17516.993 | -83.9% | 29629.855 | -72.76% |  | 2.5364 | 2.2887 | 2.364 | 2.3176 | 2.431 | 1.8053 | 1.9679 | 1.4283 | 1.2552 | 1.2188 | 1.1423 | 1.264 | 0.93537 | 0.76233 | 1.0834 | -54.17% |  | Retirement year - 2018. Retirement year in NEEds - Units 1-4 - 2016. Suggested - Units 1-4 - 2017. Units 5-10 - 2015. NOx control - CO. NOx post combustion control - SNCR. SNCR online - Unit 1 - 2006, Unit 2 - 2008. Unit 3 - 2009, Unit 4 - 2007. NEEDs - Units 1-3 - 2006. PM control - ESPC+C. SO2 permit rate - 3.4 lb/mmBtu. Units 5-10 already removed from NEEDs. | Active. Online Year - 1,2 1951, 3,4, 1952. Retirement Year - 2018. NOx combustion control - CO. NOx post combustion control - SNCR. SNCR online - 1 (2006), 2(2007),3(2008), 4(2009). PM control - ESPC+C. Flue gas conditioning flag - No. SO2 permit rate - 3.4 lbs/mmBtu.
144 | 162 |  |  | 3407 | 1,2,3,4,5 | KINGSTON | Coal Steam | 3140 | D03407C15 | 52168026.43 | 50365690.716 | 52299766.037 | 51725638.13 | 55622579.766 | 51684012.744 | 54743486.781 | 52195580.731 | 53038071.373 | 9597195.064 | 14159056.564 | 29593458.347 | 22341074.862 | 23825650.191 | 28141989.162 | 72 | -46.19% |  | 48433.887 | 42887.787 | 38076.055 | 43769.182 | 39249.868 | 28885.65 | 28296.692 | 24601.578 | 24919.765 | 5254.835 | 4447.778 | 14337.006 | 1085.059 | 2913.652 | 14337.006 | 827.126 | -97.83% | 747.864 | -98.04% |  | 1.8568 | 1.7031 | 1.4561 | 1.6924 | 1.4113 | 1.1178 | 1.0338 | 0.94267 | 0.93969 | 1.0951 | 0.62826 | 0.96893 | 0.097136 | 0.24458 | 0.058782 | -95.96% | Wet scrubber 2010 | All units Wet Lime FGD (Began Nov 27, 2009). 98% scrubber efficiency. NOx control - units 1-4 - Other. Unit 5 - LNC2. NOx post combustion control - SCR. SCR online - 2004. NEEDs - Units 1- 5 - 2000. Suggetsed - Units 1-4 - 2004. Unit 5 - 2005. PM control - ESPC+C. SO2 permit rate - 0.15 lb/mmBtu. NEEDs - 2.8 lb/mmBtu. | Active. Online Year - 1-4 (1954), 5(1955). Wet Scrubber. Scrubber online 2010. Scrubber efficiency - 98%. NOx combustion control - 1-4 - Other, 5 - LNC2. NOx post combustion control - SCR. SCR online - 1-4 (2006), 5(2005). PM control - ESPC+C. Flue gas conditioning flag - No. SO2 permit rate - 0.15 lbs/mmBtu.
145 | 163 |  |  |  | 6,7,8,9 |  |  | 6004 | D03407C69 | 52353892.128 | 51202167.733 | 54427414.409 | 57439274.034 | 45586631.97 | 48984423.268 | 52423837.177 | 54484215.573 | 54001261.734 | 11239305.848 | 20973482.901 | 23076290.818 | 24328616.582 | 22991501.612 | 30706668.019 | 82 | -43.58% |  | 48517.566 | 47403.201 | 39494.914 | 48215.715 | 35810.95 | 27322.107 | 27175.85 | 26491.077 | 25696.823 | 6005.179 | 7478.364 | 11720.665 | 1181.164 | 2508.901 | 11720.665 | 904.197 | -97.71% | 724.074 | -98.17% |  | 1.8534 | 1.8516 | 1.4513 | 1.6788 | 1.5711 | 1.1155 | 1.0368 | 0.97243 | 0.95171 | 1.0686 | 0.71313 | 1.0158 | 0.097101 | 0.21825 | 0.058893 | -95.94% | Wet scrubber 2010 | All units Wet Lime FGD (Began Nov 27, 2009). 98% scrubber efficiency. NOx control - units 6-8 - LNC2. Unit 9 -CO. NOx post combustion control - SCR. SCR online - Units 6 - 2005. Units 7-8 - 2004. Unit 9 - 2006. NEEDs - Units 6 - 8 - 2000. Unit 9 - 2006. PM control - ESPC+C. SO2 permit rate- NEEDs - 0.15 lb/mmBtu.Suggested - 2.8 lb/mmBtu. | Active. Online Year - 6-9 (1955). Wet Scrubber. Scrubber online 2010. Scrubber efficiency - 98%. NOx combustion control - 6-8 - LNC2, 9 - CO. NOx post combustion control - SCR. SCR online - 6(2005), 7-8(2004), 9(2006). PM control - ESPC+C. Flue gas conditioning flag - No. SO2 permit rate - 0.15 lbs/mmBtu.
146 | 164 | Virginia | 51 | 3775 | 1,2 | CLINCH RIVER | Coal Steam | 1702 | D03775C02 | 30330093.675 | 26956088.425 | 27940131.7 | 27573915.1 | 23997998.15 | 24389685.2 | 23946719.35 | 24309943.8 | 23081513.232 | 6974244.929 | 13407373.868 | 8453287.763 | 7126165.211 | 6919047.588 | 4844116.311 | 47 | -82.66% |  | 16740.634 | 15021.926 | 17657.756 | 16389.721 | 15059.905 | 18114.185 | 17425.592 | 17510.239 | 14004.382 | 3175.108 | 5655.659 | 3620.876 | 3166.026 | 2807.288 | 3620.876 | 2086.615 | -88.18% | 1745.925 | -90.11% |  | 1.1039 | 1.1145 | 1.264 | 1.1888 | 1.2551 | 1.4854 | 1.4554 | 1.4406 | 1.2135 | 0.91052 | 0.84366 | 0.85668 | 0.88856 | 0.81147 | 0.8615 | -31.84% |  | To convert to NG by 12/31/14. NOx control - LNB+STC. NOx post combustion control - SCR. SCR online - 2009. PM control - Unit 1 - ESPC+B. Unit 2 - ESPC. SO2 permit rate - 2.64 lb/mmBtu. |  | Construction for the conversion to natural gas has started and is expected to be complete by Feb (Unit 1) and April (Unit 2) of 2016. For permit limits and controls, see permit dated January 13, 2015. -D. McLeod
147 | 165 |  |  | 3797 | 6 | CHESTERFIELD | Coal Steam | 1356 | D037976 | 46629811.125 | 46266312.175 | 46648051.375 | 47223924.625 | 30320243.75 | 45538345.85 | 40968273.55 | 43289212.675 | 37384472.488 | 47013677.262 | 34165192.61 | 33852567.25 | 18324272.502 | 38216694.949 | 35124249.861 | 32.3333 | -24.7% |  | 37145.031 | 37698.672 | 40923.809 | 45446.741 | 26048.158 | 42744.367 | 37138.327 | 39616.351 | 7172.577 | 1500.209 | 1258.23 | 1265.688 | 641.022 | 1248.47 | 1265.688 | 1189.03 | -97.09% | 1597.172 | -96.1% |  | 1.5932 | 1.6296 | 1.7546 | 1.9247 | 1.7182 | 1.8773 | 1.813 | 1.8303 | 0.38372 | 0.06382 | 0.073656 | 0.074776 | 0.069964 | 0.065336 | 0.067704 | -96.14% | Wet scrubber 2008 | Wet Limestone (Began Apr 25, 2008). 98% scrubber efficiency rate. NOx control - LNC3. NOx post combustion control - SCR. SCR online 2004. PM control ESPC+WS. NEEDs - ESPC. SO2 permit rate - 2.64 lb/mmBtu. |  | NOx limit of 0.10 lbs/mmbtu per CD. SO2 limit of 0.13 lbs/mmbtu & 95% removal per CD. See http://www.epa.gov/sites/production/files/documents/vepcocd.pdf -D. McLeod
148 | 166 |  |  |  | 5 |  |  | 2850 | D037975 | 22712725.925 | 15968392.825 | 22584280 | 21738235.875 | 23565074.875 | 20710968.05 | 19914252.125 | 22786941.65 | 20901602.912 | 23251481.542 | 20379238.166 | 12637984.329 | 14889289.278 | 16869900.658 | 18725622.036 | 61.25 | -17.09% |  | 18068.39 | 12494.569 | 20270.372 | 20795.975 | 20382.046 | 19093.702 | 16957.87 | 19308.797 | 17470.073 | 19568.8 | 16405.208 | 7386.431 | 453.721 | 496.855 | 7386.431 | 649.24 | -96.8% | 714.558 | -96.47% |  | 1.591 | 1.5649 | 1.7951 | 1.9133 | 1.7299 | 1.8438 | 1.7031 | 1.6947 | 1.6716 | 1.6832 | 1.61 | 1.1689 | 0.060946 | 0.058904 | 0.069342 | -96.14% | Wet scrubber 2010 | Wet Limestone (Began Apr 01, 2011). 98% scrubber efficiency rate. NOx control - LNB+OFA. NOx post combustion control - SCR. SCR online 2003. PM control ESPC+WS. NEEDs - ESPC. SO2 permit rate - 2.64 lb/mmBtu. |  | NOx limit of 0.10 lbs/mmbtu per CD. SO2 limit of 0.13 lbs/mmbtu & 95% removal per CD. See http://www.epa.gov/sites/production/files/documents/vepcocd.pdf -D. McLeod
149 | 167 |  |  |  | 4 |  |  | 6166 | D037974 | 8664673.625 | 12121316.575 | 10708220.6 | 9653191.5 | 12058509.175 | 11767157.175 | 8424969.8 | 9369520.725 | 10153866.985 | 8618289.548 | 8895171.63 | 6658415.532 | 2894001.012 | 5493884.016 | 9967870.792 | 90 | -6.914% |  | 6750.97 | 9608.195 | 9475.773 | 8995.331 | 10246.391 | 10662.99 | 7077.588 | 7619.79 | 8354.428 | 6959.045 | 6969.306 | 5722.7 | 101.027 | 180.845 | 5722.7 | 279.614 | -97.05% | 153.351 | -98.38% |  | 1.5583 | 1.5853 | 1.7698 | 1.8637 | 1.6994 | 1.8123 | 1.6801 | 1.6265 | 1.6456 | 1.6149 | 1.567 | 1.7189 | 0.069818 | 0.065835 | 0.056103 | -96.83% | Wet scrubber 2010 | Wet Limestone (Began Apr 01, 2011). 97.28% scrubber efficiency rate. NOx control - LNB. NOx post combustion control - SCR. SCR online 2003. PM control ESPC+WS. NEEDs - ESPC. SO2 permit rate - 2.64 lb/mmBtu. |  | NOx limit of 0.10 lbs/mmbtu per CD. See http://www.epa.gov/sites/production/files/documents/vepcocd.pdf -D. McLeod
150 | 168 |  |  | 3803 | 3 | CHESAPEAKE | Coal Steam | 2709 | D038033 | 12452474.2 | 10840327.225 | 11600237.625 | 9836194.175 | 11302038.2 | 11101683.475 | 10986899.675 | 9510399.8 | 9988571.419 | 10131974.798 | 9139173.032 | 8210746.589 | 7832587.42 | 8226830.404 | 5013231.752 | 55 | -56.78% |  | 8273.673 | 7955.443 | 9557.934 | 8055.64 | 8991.776 | 8452.186 | 8531.05 | 4941.399 | 4434.901 | 4676.788 | 4822.923 | 4761.341 | 5132.713 | 6664.318 | 4761.341 | 3321.393 | -65.25% | 0 | -100% |  | 1.3288 | 1.4677 | 1.6479 | 1.638 | 1.5912 | 1.5227 | 1.5529 | 1.0392 | 0.888 | 0.92317 | 1.0554 | 1.1598 | 1.3106 | 1.6201 | 1.3251 | -19.59% |  | To retire by 2016. Retirement year - 2018. Scrubber efficiency - 15%. NOx control - LNB. NOx combustion control - SCR. SCR online 2003. PM control - NEEDs - ESPC. Suggested - ESPC+WS. SO2 permit rate 0.895 lb/mm Btu. |  | Retired in Dec 2015. See VA Dominion Power website. -D. McLeod
151 | 171 |  |  |  | 4 |  |  | 2712 | D038034 | 16325635.3 | 15525601.6 | 12880910.6 | 12322603.125 | 16332352.225 | 15394537.425 | 13424074.15 | 15066383.35 | 13939072.385 | 13782616.024 | 13105080.526 | 12777102.496 | 3355710.187 | 4537391.101 | 5641242.084 | 55 | -56.2% |  | 10663.411 | 11359.221 | 10973.856 | 10064.904 | 12915.675 | 11995.144 | 9918.382 | 7794.02 | 6035.553 | 6707.555 | 7720.478 | 7849.941 | 2004.282 | 3817.62 | 7849.941 | 3893.362 | -64.52% | 0 | -100% |  | 1.3063 | 1.4633 | 1.7039 | 1.6336 | 1.5816 | 1.5584 | 1.4777 | 1.0346 | 0.86599 | 0.97334 | 1.1782 | 1.2288 | 1.1946 | 1.6827 | 1.3803 | -18.99% |  | To retire by 2016. Retirement year - 2018. Scrubber efficiency - 11.1%. NOx control - LNB. NOx combustion control - SCR. SCR online 2003. PM control - NEEDs - ESPC. Suggested - ESPC+WS. SO2 permit rate 0.939 lb/mm Btu. |  | Retired in Dec 2015. See VA Dominion Power website. -D. McLeod
152 | 172 |  |  | 3809 | 1,2 | YORKTOWN | Coal Steam | 1733 | D03809CS0 | 20891638.025 | 22475419.45 | 19979054.299 | 20679700.75 | 22599156.875 | 21273193.849 | 18664914.925 | 20128993.701 | 18264909.534 | 16609509.559 | 14963749.703 | 11859012.115 | 6694949.066 | 8186174.188 | 8682469.918 | 47.4 | -56.54% |  | 21019.578 | 24549.891 | 22463.865 | 23112.835 | 24562.782 | 22715.49 | 20467.514 | 19613.786 | 19759.372 | 18992.511 | 16110.279 | 13186.903 | 7488.047 | 8652.237 | 13186.903 | 8844.679 | -60.63% | 2476.773 | -88.97% |  | 2.0122 | 2.1846 | 2.2487 | 2.2353 | 2.1738 | 2.1356 | 2.1932 | 1.9488 | 2.1636 | 2.2869 | 2.1532 | 2.2239 | 2.2369 | 2.1139 | 2.0374 | -9.4% |  | Unit 2 is retired. Retiement year - 2014. NOx control - LNB+OFA. NOx post combustion control - SNCR. SNCR Online 2002. PM Control - ESPC+B. SO2 permit rate - 2.64 lb/mmBtu for Units 1 and 2. 2nd unit convert to NG by 2015. Research Finding: these units are accounted for in EGU Tracker which should be transmitted to ICF. Retirement date for unit 1 - 2018. Retired in NEEDs. Wet scrubber in unit 1. Scrubber efficiency - 97.29%. NOx control - LNB+OFA. NOx post combustion control - SNCR. SNCR online for unit 1 - 2004. PM control - Unit 1 ESPC+C. |  | Expected to retire in 2016, according to Dominion's IRP. See https://www.dom.com/corporate/what-we-do/electricity/generation/2015-integrated-resource-planning. Not retired yet. Neither unit has SNCR. -D McLeod
153 | 173 |  |  |  | 3 |  |  | 2364 | D038093 | 17746147.225 | 31176744.575 | 25772283.15 | 32746846.7 | 32772447.3 | 19093780.325 | 3035484.65 | 9509965.55 | 4144936.66 | 2677395.412 | 3908171.159 | 2072165.137 | 1073779.208 | 1028433.221 | 2008212.629 | 48.3333 | -92.21% |  | 7687.592 | 14815.614 | 10566.685 | 12691.365 | 13627.47 | 9439.13 | 1217.867 | 4613.462 | 1866.247 | 1184.414 | 1791.608 | 754.788 | 407.599 | 398.773 |  | 908.537 | -91.4% | 2070.452 | -80.41% |  | 0.8664 | 0.95043 | 0.82 | 0.77512 | 0.83164 | 0.98871 | 0.80242 | 0.97024 | 0.90049 | 0.88475 | 0.91685 | 0.7285 | 0.75919 | 0.7755 | 0.90482 | 10.34% |  | Wet scrubber. NOx Post combustion contro - SNCR. SO2 permit rate 2.61 lb/mmBtu |  | 790 MW oil fired unit. Does not have a wet scrubber. May retire in 2020, but that is not enforceable. -D.McLeod
154 | 175 | West Virginia | 54 | 3935 | 1,2 | JOHN E AMOS | Coal Steam | 861 | D03935C02 | 90736158.975 | 83025308.674 | 100130697.1 | 94212043.95 | 86746926.9 | 89406278.875 | 104605799.3 | 95165135.852 | 101532236.012 | 73963713.675 | 62247300.661 | 89013981.889 | 71747187.926 | 68154032.55 | 94165695.595 | 22.5 | -5.957% |  | 55511.158 | 52183.485 | 63884.46 | 63042.251 | 57564.955 | 58419.666 | 67835.941 | 58934.012 | 63988.615 | 45550.705 | 16887.335 | 6642.715 | 1594.348 | 2089.347 | 6642.715 | 4374.938 | -93.15% | 2315.195 | -96.38% |  | 1.2236 | 1.2571 | 1.276 | 1.3383 | 1.3272 | 1.3068 | 1.297 | 1.2386 | 1.2605 | 1.2317 | 0.54259 | 0.14925 | 0.044443 | 0.061312 | 0.09292 | -92.72% | Wet scrubber 2010 | Unit 1 Wet Limestone 2011. Unit 2 Wet Limestone 2010. 98% scrubber efficiency. NOx control - LNB. NOx post combustion control - SCR. SCR online 2005. PM control - ESPC. SO2 permit rate - 1 lb/mmBtu. | Active. Online Year - 1 1971), 2(1972). Wet Scrubber. Scrubber online 2011. Scrubber efficiency - 98%. NOx combustion control - LNB. NOx post combustion control - SCR. SCR online - 2005. PM control - ESPC. Flue gas conditioning flag - No. SO2 permit rate - 1 lbs/mmBtu. BART Affected Unit - Yes.
155 | 176 |  |  |  | 3 |  |  | 1378 | D039353 | 58268845.075 | 41873069.35 | 69737189.65 | 77816245.275 | 65395083.075 | 84065686.9 | 78613078.125 | 74606938.536 | 49857376.774 | 59376969.819 | 88725013.616 | 62643662.228 | 52785620.25 | 71350144.563 | 34755071.655 | 33.8333 | -50.16% |  | 35594.676 | 26667.128 | 43734.477 | 50975.695 | 42587.851 | 53992.618 | 49463.346 | 44612.108 | 29551.194 | 3017.191 | 2980.268 | 1967.57 | 1538.832 | 3604.907 | 1967.57 | 1797.22 | -95.89% | 2844.983 | -93.49% |  | 1.2217 | 1.2737 | 1.2543 | 1.3102 | 1.3025 | 1.2845 | 1.2584 | 1.1959 | 1.1854 | 0.10163 | 0.06718 | 0.062818 | 0.058305 | 0.10105 | 0.10342 | -91.75% | Wet scrubber 2009 | Wet Limestone (Began Mar 08, 2009). 98% scrubber efficiency. NOx control - LNCB. NOx post combustion control - SCR. SCR online 2002. PM control - ESPC. SO2 permit rate - 1 lb/mmBtu. | Active. Online Year - 1973. Wet Scrubber. Scrubber online 2009. Scrubber efficiency - 98%. NOx combustion control - LNCB. NOx post combustion control - SCR. SCR online - 2002. PM control - ESPC. Flue gas conditioning flag - No. SO2 permit rate - 1 lbs/mmBtu. BART Affected Unit - Yes.
156 | 177 |  |  | 3936 | 1,2 | KANAWHA RIVER | Coal Steam | 8102 | D03936C02 | 24434215.7 | 25439318.4 | 25492185.15 | 24105186.35 | 18201956.125 | 19956615.2 | 19419066.9 | 21267242.925 | 23795997.326 | 15843929.017 | 10204071.398 | 15594339.252 | 10849974.869 | 10295198.651 | 15842421.612 | 98 | -37.85% |  | 14785.201 | 15567.097 | 15862.42 | 15686.468 | 12170.949 | 12850.805 | 12994.227 | 13384.091 | 15426.485 | 10855.921 | 6996.17 | 10337.219 | 7258.868 | 6832.711 | 10337.219 | 10714.504 | -32.45% | 3845.947 | -75.75% |  | 1.2102 | 1.2239 | 1.2445 | 1.3015 | 1.3373 | 1.2879 | 1.3383 | 1.2587 | 1.2966 | 1.3704 | 1.3713 | 1.3258 | 1.338 | 1.3274 | 1.3526 | 8.69% |  | Retirement year - 2015. Effective 6/1/2015. | Retired. Online Year - 1953. Retired 2015. NOx combustion control - LNB+OFA. PM control - ESPC. Flue gas conditioning flag - Yes. SO2 permit rate - 1.75 lbs/mmBtu.
157 | 178 |  |  | 3938 | 51 | PHILIP SPORN | Coal Steam | 6041 | D0393851 | 25248454.6 | 20114289.5 | 16584642.525 | 25282492.8 | 22692672.35 | 19990716.325 | 18345959.475 | 23115703.625 | 17352159.673 | 7550082.542 | 2027863.285 | 0 | 0 | 0 | 0 | 88 | -100% |  | 20791.509 | 15063.473 | 13036.72 | 21368.078 | 17534.902 | 15685.871 | 14720.801 | 15596.663 | 13051.91 | 5610.074 | 1527.118 | 0 | 0 | 0 |  | 0 | -100% |  | -100% |  | 1.647 | 1.4978 | 1.5721 | 1.6903 | 1.5454 | 1.5693 | 1.6048 | 1.3494 | 1.5044 | 1.4861 | 1.5061 | 0 | 0 | 0 | 0 | -100% | n/a | To retire ~450 MW by 2011; 600 MW by 12/31/14 | Retired. Online Year - 1960. Retired 2012. NOx combustion control - LNB. PM control - ESPC. Flue gas conditioning flag - No. SO2 permit rate - 3.2 lbs/mmBtu.
158 | 179 |  |  |  | 11,21,31,41 |  |  | 7253 | D03938C04 | 38608285.468 | 31147662.619 | 32655965.209 | 33119641.303 | 31493172.215 | 29415446.179 | 30917879.598 | 36858316.208 | 30372378.33 | 15796975.452 | 21903715.895 | 14848486.823 | 10354363.129 | 11278824.567 | 13997727.849 | 94 | -57.14% |  | 33373.727 | 24230.623 | 27209.37 | 28522.67 | 24938.875 | 23688.913 | 25020.187 | 24933.011 | 22873.738 | 11331.296 | 15942.194 | 11041.119 | 8078.254 | 9031.708 | 11041.119 | 10649.662 | -60.86% | 4370.823 | -83.94% |  | 1.7288 | 1.5559 | 1.6664 | 1.7224 | 1.5838 | 1.6106 | 1.6185 | 1.3529 | 1.5062 | 1.4346 | 1.4557 | 1.4872 | 1.5604 | 1.6015 | 1.5216 | -8.689% |  | To retire ~450 MW by 2011; 600 MW by 12/31/14 | Retired. Online Year - 11, 21 (1950), 31(1951), 41(1952). Retired 2015. NOx combustion control - LNB. NOx post combustion control - 31,41 - SNCR. SNCR online 2009. PM control - ESPC. Flue gas conditioning flag - No. SO2 permit rate - 3.2 lbs/mmBtu.
159 | 180 |  |  | 3942 | 3 | ALBRIGHT | Coal Steam | 3938 | D039423 | 10115633.125 | 10464032.49 | 8293499.1 | 10809059.791 | 6435307.358 | 6529044.52 | 6311050.604 | 7794469.966 | 5376906.882 | 2588810.729 | 4067996.787 | 3980914.316 | 1534131.175 | 0 | 0 | 79 | -100% |  | 12540.23 | 12864.194 | 10136.462 | 13072.85 | 8521.695 | 8813.896 | 8469.088 | 10338.132 | 6832.596 | 3244.935 | 4700.69 | 5034.486 | 1879.686 | 0 | 5034.486 | 0 | -100% |  | -100% |  | 2.4794 | 2.4587 | 2.4444 | 2.4189 | 2.6484 | 2.6999 | 2.6839 | 2.6527 | 2.5415 | 2.5069 | 2.3111 | 2.5293 | 2.4505 | 0 | 0 | -100% |  | To retire by 9/12 | Retired. Online Year - 1954. Retired 2012. NOx combustion control - LNC3. PM control - ESPC. Flue gas conditioning flag - Yes. SO2 permit rate - 3.2 lbs/mmBtu.
160 | 181 |  |  | 3943 | 2 | FORT MARTIN | Coal Steam | 988 | D039432 | 38859600.225 | 25435098.55 | 37176430.734 | 33811121.597 | 36742125.664 | 28341735.951 | 36138702.51 | 33276780.068 | 30360816.753 | 20279946.76 | 34716235.544 | 36221329.109 | 18048726.777 | 37545320.559 | 35031572.189 | 25.1667 | -5.769% |  | 47951.743 | 31936.782 | 45890.71 | 45875.932 | 50740.652 | 36993.205 | 42295.906 | 45757.247 | 37633.435 | 25389.53 | 1315.495 | 2038.217 | 1189.931 | 3381.703 | 2038.217 | 2643.921 | -94.24% | 2236.642 | -95.13% |  | 2.4679 | 2.5112 | 2.4688 | 2.7137 | 2.762 | 2.6105 | 2.3408 | 2.7501 | 2.4791 | 2.5039 | 0.075786 | 0.11254 | 0.13186 | 0.18014 | 0.15095 | -93.89% | Wet scrubber 2010 | Wet Lime FGD (Began Aug 26, 2009) | Active. Online Year - 1967. Wet Scrubber. Scrubber online 2006. Scrubber efficiency - 95%. NOx combustion control - LNC+OFA. NOx post combustion control - SNCR. SNCR online - 2000. PM control - ESPC+WS. Flue gas conditioning flag - No. SO2 permit rate - 3.1 lbs/mmBtu. BART Affected Unit - Yes.
161 | 182 |  |  |  | 1 |  |  | 990 | D039431 | 34811565 | 40273055.97 | 36426423.82 | 41171779.443 | 35983277.206 | 37245972.62 | 39172799.358 | 32286231.93 | 35850752.584 | 20951596.942 | 34767665.147 | 32660530.359 | 35151530.483 | 37040977.326 | 28543040.359 | 25.8333 | -21.64% |  | 42102.668 | 47724.228 | 45228.548 | 56646.373 | 49128.342 | 45827.312 | 45269.21 | 42274.308 | 44458.806 | 22266.46 | 1128.651 | 1914.94 | 2232.434 | 3385.44 | 1914.94 | 1941.841 | -95.71% | 1937.983 | -95.72% |  | 2.4189 | 2.37 | 2.4833 | 2.7517 | 2.7306 | 2.4608 | 2.3113 | 2.6187 | 2.4802 | 2.1255 | 0.064925 | 0.11726 | 0.12702 | 0.18279 | 0.13606 | -94.52% | Wet scrubber 2010 | Wet Lime FGD (Began Oct 31, 2009) | Active. Online Year - 1968. Wet Scrubber. Scrubber online 2006. Scrubber efficiency - 95%. NOx combustion control - LNC+OFA. NOx post combustion control - SNCR. SNCR online - 1997. PM control - ESPC+WS. Flue gas conditioning flag - No. SO2 permit rate - 3.1 lbs/mmBtu. BART Affected Unit - Yes.
162 | 183 |  |  | 3947 | 1,2,3 | KAMMER | Coal Steam | 2721 | D03947C03 | 39927707.843 | 35245932.289 | 36005905.331 | 34718914.97 | 32364383.498 | 36285497.46 | 33767862.061 | 38902989.295 | 29296743.669 | 16261520.006 | 13975787.902 | 16398006.778 | 17977744.241 | 8975831.553 | 10042601.448 | 57 | -72.11% |  | 42911.358 | 38905.439 | 39096.199 | 42216.088 | 40016.33 | 42573.969 | 40750.246 | 43126.607 | 32044.377 | 16756.109 | 14127.321 | 16712.264 | 19716.638 | 10579.818 | 16712.264 | 14780.738 | -62.19% | 4680.109 | -88.03% |  | 2.1495 | 2.2077 | 2.1717 | 2.4319 | 2.4729 | 2.3466 | 2.4136 | 2.2171 | 2.1876 | 2.0608 | 2.0217 | 2.0383 | 2.1934 | 2.3574 | 2.9436 | 35.55% |  | Retirement year - 2015. effective 6/1/2015. Nox Control - OFA. PM Control ESPC. SO2 permit rate - 2.7 lb/mmBtu. | Retired. Online Year - 1958. Retired 2015. NOx combustion control - OFA. PM control - ESPC. Flue gas conditioning flag - No. SO2 permit rate - 2.7 lbs/mmBtu.
163 | 184 |  |  | 3948 | 1,2 | MITCHELL | Coal Steam | 983 | D03948C02 | 85147594.6 | 76914983.625 | 84222423.125 | 87636839.025 | 84089901.475 | 64325953.525 | 68972994.975 | 88045915.87 | 101435905.317 | 90072293.194 | 95411887.548 | 87225450.307 | 73377203.498 | 56997932.645 | 82503415.765 | 23.3333 | -2.041% |  | 53975.77 | 49904.681 | 56009.209 | 59330.922 | 62616.962 | 53765.118 | 52005.494 | 6084.421 | 3018.935 | 3172.97 | 4447.678 | 4518.498 | 3454.653 | 2481.612 | 4518.498 | 4457.945 | -92.04% | 2914.542 | -94.8% |  | 1.2678 | 1.2977 | 1.33 | 1.354 | 1.4893 | 1.6716 | 1.508 | 0.13821 | 0.059524 | 0.070454 | 0.093231 | 0.10361 | 0.094161 | 0.087077 | 0.10807 | -91.87% | Wet scrubber 2007 | Unit 1 Wet Limestone. Unit 2 Wet Limestone (Began Jan 15, 2007). Retirement year for unti 2 - 2013. Scrubber efficiency for unit 2 - 98%. NOx Control for Unit 2 - LNB. NOx Post combustion control for unit 2 - SCR. PM Control for unit 2 - ESPC. SO2 permit rate - 1.2 lb/mmBtu. | Unit 1 - Active. Unit 2 Retired. Online Year - 1971. Unit 2 retired 2013. Wet Scrubber. Scrubber online - 1(2007), 2(2006). Scrubber Efficiency - 98%. NOx combustion control - LNB. NOx post combustion control - SCR. SCR online 2007. PM control - ESPC. Flue gas conditioning flag - No. SO2 permit rate - 1.2lbs/mmBtu. BART Affected unit - Yes.
164 | 185 |  |  | 3954 | 1,2 | MT STORM | Coal Steam | 1599 | D03954CS0 | 83066141.15 | 58781576.625 | 87609108.35 | 79392371.075 | 85537377.475 | 77396588.525 | 80200072.875 | 68379654.019 | 75519929.605 | 62590499.191 | 70117306.342 | 60392448.292 | 70836015.495 | 64541573.482 | 66803748.97 | 41.4 | -23.75% |  | 109954.418 | 72052.381 | 20425.95 | 5725.909 | 4254.401 | 2309.549 | 2258.32 | 1702.479 | 1829.994 | 1925.601 | 2562.618 | 2298.372 | 4615.677 | 2866.438 | 2298.372 | 2664.002 | -86.96% | 3720.898 | -81.78% |  | 2.6474 | 2.4515 | 0.4663 | 0.14424 | 0.099475 | 0.059681 | 0.056317 | 0.049795 | 0.048464 | 0.06153 | 0.073095 | 0.076115 | 0.13032 | 0.088825 | 0.079756 | -82.9% | Wet scrubber 2001 & 2002 | Unit 1 Wet Limestone (Began Jan 07, 2002). Unit 2 Wet Limestone (Began Dec 18, 2001). Retirement year 2016. SO2 permit rate for unit 1 2.7 lb/mmBtu. PM Contro - NEEDs ESPC. Sugested ESPC+WS. | Active. Online Year - 1(1965), 2(1966). Wet Scrubber. Scrubber online - 1(2002), 2(2001). Scrubber efficiency - 95%. NOx combustion control - LNC1. NOx post combustion control - SCR. SCR online - 2003. PM control - ESPC+WS. Flue gas conditioning flag - No. SO2 permit rate - 0.15lbs/mmBtu. BART Affected Unit - Yes.
165 | 186 |  |  | 6004 | 1 | PLEASANTS | Coal Steam | 2837 | D060041 | 41997102.45 | 42099716.4 | 38976405.098 | 38319772.645 | 32047636.44 | 45538588.413 | 42628200.156 | 35627998.027 | 46624079.911 | 34033512.48 | 39303016.825 | 43170713.213 | 40373790.321 | 41756759.967 | 38775797.81 | 60 | -0.5147% |  | 23356.695 | 23528.193 | 21667.349 | 21904.071 | 18646.41 | 24838.397 | 23335.53 | 18494.056 | 6363.367 | 5529.218 | 5497.724 | 7037.779 | 6482.17 | 8887.965 | 7037.779 | 6952.869 | -67.91% | 6130.502 | -71.71% |  | 1.1123 | 1.1177 | 1.1118 | 1.1432 | 1.1637 | 1.0909 | 1.0948 | 1.0382 | 0.27296 | 0.32493 | 0.27976 | 0.32604 | 0.32111 | 0.4257 | 0.35862 | -67.74% | Wet scrubber 1979; eliminated 15% bypass 2007 | Wet Lime FGD | Active. Online Year - 1979. Wet Scrubber. Scrubber online - 1979. Scrubber efficiency - 90%. NOx combustion control - LNB. NOx post combustion control - SCR. SCR online - 2003. PM control - ESPC+WS. Flue gas conditioning flag - No. SO2 permit rate - 1.2lbs/mmBtu. BART Affected Unit - Yes.
166 | 187 |  |  |  | 2 |  |  | 6249 | D060042 | 31957882.975 | 38351435.775 | 36129218.259 | 38987675.262 | 33871161.41 | 40065033.263 | 35266830.119 | 37190188.692 | 38808663.691 | 26534972.537 | 40956357.185 | 38348820.631 | 37451517.884 | 35193616.056 | 42792271.363 | 90 | 18.44% |  | 17704.74 | 21286.947 | 20241.713 | 22492.175 | 20135.801 | 22365.061 | 19531.603 | 19943.444 | 5651.304 | 3140.878 | 7186.016 | 5995.388 | 6414.681 | 5588.857 | 5995.388 | 6784.391 | -66.48% | 6559.638 | -67.59% |  | 1.108 | 1.1101 | 1.1205 | 1.1538 | 1.189 | 1.1164 | 1.1076 | 1.0725 | 0.29124 | 0.23673 | 0.35091 | 0.31268 | 0.34256 | 0.31761 | 0.31708 | -71.7% | Wet scrubber 1980; eliminated 15% bypass 2007 | Wet Lime FGD | Active. Online Year - 1980. Wet Scrubber. Scrubber online - 1980. Scrubber efficiency - 90%. NOx combustion control - LNB+OFA. NOx post combustion control - SCR. SCR online - 2003. PM control - ESPC+WS. Flue gas conditioning flag - No. SO2 permit rate - 1.2lbs/mmBtu. BART Affected Unit - Yes.
167 | 188 |  |  | 6264 | 1 | MOUNTAINEER | Coal Steam | 2408 | D062641 | 70532215.825 | 59229087.075 | 84095132.55 | 92378031.15 | 75682741 | 92852958.4 | 63881965.35 | 95972917.839 | 93784729.947 | 85507034.192 | 75267938.787 | 86577936.925 | 83112472.103 | 55681186.501 | 82891079.133 | 51.5 | -1.432% |  | 38349.882 | 29278.852 | 43223.711 | 48035.714 | 37823.298 | 42981.912 | 31051.88 | 2301.854 | 2247.957 | 2767.878 | 3247.09 | 2009.462 | 1151.263 | 2903.044 | 2009.462 | 4410.208 | -89.8% | 3603.478 | -91.66% |  | 1.0874 | 0.98866 | 1.028 | 1.04 | 0.99952 | 0.92581 | 0.97216 | 0.047969 | 0.047939 | 0.06474 | 0.086281 | 0.04642 | 0.027704 | 0.10427 | 0.10641 | -89.65% | Wet scrubber 2007 | 2007 Wet Limestone. 98% scrubber efficiency. NOx control - LNB. NOx post combustion control - SCR. SCR online - 2002. PM control - ESPC. SO2 permit rate - 1 lb/mmBtu. | Active. Online Year - 1980. Wet Scrubber. Scrubber online - 2007. Scrubber efficiency - 98%. NOx combustion control - LNB. NOx post combustion control - SCR. SCR online - 2002. PM control - ESPC. Flue gas conditioning flag - No. SO2 permit rate - 1lbs/mmBtu. BART Affected Unit - Yes.
|  | Totals | [7 empty] | 5759636981.159 | 5415501289.567 | 5605838022.21 | 5661534433.7675 | 5567289036.837 | 5691854735.7535 | 5545837363.049 | 5615822253.5295 | 5470399170.3045 | 4748470894.5365 | 5018538736.904 | 4519993592.4925 | 3856648242.7155 | 3881542001.3245 | 3965045830.502 |  | -29.27% |  | 4975086.4845 | 4623166.524 | 4581447.149 | 4813180.8255 | 4755350.373 | 4692301.3745 | 4384553.454 | 4039598.9355 | 3187823.307 | 2201321.7665 | 1658067.718 | 1520651.686 | 944131.0785 | 890464.114 | 1495404.136 | 882678.77 | -80.73%

## 90%+reduction
Units with 90% or more SO2 reductions (2015 CAMD) from 2002 levels i.e. Units that met the Ask - 83 units
| ID | State Name | State Code | ORIS ID | Unit IDs | Plant Name | Plant Type | Plant ID | CEMS Unit | 2000 heat input MMBtu stack-level | 2001 heat input MMBtu stack-level | 2002 heat input MMBtu stack-level | 2003 heat input MMBtu stack-level | 2004 heat input MMBtu stack-level | 2005 heat input MMBtu stack-level | 2006 heat input MMBtu stack-level | 2007 heat input MMBtu stack-level | 2008 heat input MMBtu stack-level | 2009 heat input MMBtu stack-level | 2010 heat input MMBtu stack-level | 2011 CAMD heat input MMBtu stack-level | 2012 CAMD heat input MMBtu stack-level | 2013 CAMD heat input MMBtu stack-level | 2014 CAMD heat input MMBtu stack-level | Average Impact Ranking | % Change 2002-2014 stack-level | Not used | 2000 CAMD SO2 TPY stack-level | 2001 CAMD SO2 TPY stack-level | 2002 CAMD SO2 TPY stack-level | 2003 CAMD SO2 TPY stack-level | 2004 CAMD SO2 TPY stack-level | 2005 CAMD SO2 TPY stack-level | 2006 CAMD SO2 TPY stack-level | 2007 CAMD SO2 TPY stack-level | 2008 CAMD SO2 TPY stack-level | 2009 CAMD SO2 TPY stack-level | 2010 CAMD SO2 TPY stack-level | 2011 CAMD SO2 TPY stack-level | 2012 CAMD SO2 TPY stack-level | 2013 CAMD SO2 TPY stack-level | 2011 CAMD SO2 TPY stack-level | 2014 CAMD SO2 TPY stack-level | % Change 2002-2014 stack-level | 2015 CAMD SO2 TPY Stack level | % Change 2002-2015 stack-level | Ranking | 2000 lb/MMBtu | 2001 lb/MMBtu | 2002 lb/MMBtu | 2003 lb/MMBtu | 2004 lb/MMBtu | 2005 lb/MMBtu | 2006 lb/MMBtu | 2007 lb/MMBtu | 2008 lb/MMBtu | 2009 lb/MMBtu | 2010 lb/MMBtu | 2011 lb/MMBtu | 2012 lb/MMBtu | 2013 lb/MMBtu | 2014 lb/MMBtu | % Change lb/MMBtu 2002-2014 | Unit controls and installed dates from EPA NEEDS v4.10 database, state SIP info, or direct communications from states | Unit controls and installed dates from EPA NEEDS v5.14 database, state SIP info, or direct communications from states | Unit controls and installed dates from EPA NEEDS v5.15 database, state SIP info, or direct communications from states | NOTES - Updates from States | Additional DAQ Notes - from States | Notes from State SIPs | Enforced by…
1 | 9 | Delaware | 10 | 593 | 5 | EDGE MOOR | O/G Steam | 3148 | D005935 | 5077423.3 | 14197272 | 7094150.95 | 11274929.275 | 5325223.75 | 6758529.65 | 1319833.375 | 2179334.375 | 926174.875 | 594682.075 | 937879.75 | 2221231.5 | 5699252.35 | 2309406.35 | 5511353.198 | 72 | -22.31% |  | 1698.064 | 4529.083 | 2132.475 | 3858.892 | 1596.02 | 2042.103 | 238.926 | 510.578 | 176.504 | 150.328 | 36.984 | 55.177 | 24.381 | 20.528 |  | 10.367 | -99.51% | 117.966 | -94.47% |  | 0.66887 | 0.63802 | 0.60119 | 0.68451 | 0.59942 | 0.6043 | 0.36205 | 0.46856 | 0.38115 | 0.50557 | 0.078867 | 0.049681 | 0.0085559 | 0.017778 | 0.0037621 | -99.37% | 2011 burned primarily NG; 2002 burned primarily RFO - EIA923 (2011), EIA767 (2002) | Active. Post Combustion control - SNCR. SO2 permit rate - 0.5 lb/mmBtu. | Active. Online Year - 1973. Nox post combustion control - SNCR. SO2 permit rate - 0.5 lbs/mmBtu
2 | 10 |  |  | 594 | 4 | INDIAN RIVER | Coal Steam | 1619 | D005944 | 16368780.05 | 15625458.125 | 14843934.075 | 12776113.35 | 17071825.35 | 19672773.65 | 16976282.775 | 17610270.975 | 23232280.65 | 14913659.8 | 14054148.8 | 10918656.975 | 11850171.675 | 14173547.3 | 8550173.753 | 45 | -42.4% |  | 8677.621 | 8260.244 | 7490.731 | 6372.606 | 8154.689 | 8792.028 | 8557.892 | 8007.444 | 11928.246 | 8205.947 | 7689.603 | 5956.783 | 692.01 | 958.759 | 5956.783 | 752.772 | -89.95% | 649.66 | -91.33% |  | 1.0603 | 1.0573 | 1.0093 | 0.99758 | 0.95534 | 0.89383 | 1.0082 | 0.90941 | 1.0269 | 1.1005 | 1.0943 | 1.0911 | 0.11679 | 0.13529 | 0.17608 | -82.55% | Retrofit scrubbers by 12/31/2011 - Dry Lime FGD (Began Nov 01, 2011). | Operating under a Consent Decree. Scrubber. SCR | Active. Dry Scrubber. Scrubber online - 2011. Scrubber efficiency 92.51%. Nox combustion control - LNBO. Nox post combustion control - SCR. PM Control - ESPC+B. Flue gas conditioning flag - No. SO2 permit rate - 0.2 lbs/mmBtu. BART Affected unit - Yes.
6 | 14 | Georgia | 13 | 703 | 2BLR | BOWEN | Coal Steam | 3149 | D007032LR | 46241166.925 | 45420245.3 | 49331775.75 | 42723635.55 | 46546493.025 | 56039763.925 | 47907871.025 | 47135194.1 | 52100569.5 | 46280501.375 | 55689637.875 | 29065115.6 | 15998735.2 | 9551995.125 | 36059499.45 | 72.5 | -26.9% |  | 35098.121 | 36826.995 | 37777.947 | 34062.816 | 38493.737 | 48000.222 | 43876.451 | 39888.186 | 47130.338 | 8144.334 | 1384.857 | 680.31 | 588.615 | 199.161 | 680.31 | 1518.334 | -95.98% | 1926.967 | -94.9% |  | 1.518 | 1.6216 | 1.5316 | 1.5946 | 1.654 | 1.7131 | 1.8317 | 1.6925 | 1.8092 | 0.35196 | 0.049735 | 0.046813 | 0.073583 | 0.0417 | 0.084213 | -94.5% | Wet scrubber 2010. Wet Lime FGD (Began Apr 01, 2009) | Appears as both active and retired. The emissions rate calculated from historical data (AMPD) from 2011 and 2012 yields an average rate of approximately 0.07 lbs/MMBtu. 2013 data was not analyzed because unit was shut down for large parts of the year. Wet scrubber. 98% scrubber efficiency. |  | Active. No plan to shutdown in 2014 EIA-860. SO2 emission rates were 0.05 lbs/mmBtu in 2011 (64% operating hours), 0.07 lbs/mmBtu in 2012 (36% operating hours), 0.04 lbs/mmBtu in 2013 (21% operating hours), and 0.08 lbs/mmBtu in 2014 (69% operating hours). 98% Scrubber Efficiency in NEEDS v5.14 and NEEDS v5.15.
7 | 15 |  |  |  | 4BLR |  |  | 3407 | D007034LR | 66041644.925 | 53769562.45 | 56141183.775 | 63231404.3 | 52604827.95 | 59201658.725 | 66135898.925 | 56480416.775 | 57357980.05 | 62026558.625 | 58924185.525 | 45407469.65 | 26310918.6 | 35974930.25 | 53892027.825 | 76.1667 | -4.006% |  | 49838.574 | 41334.902 | 41013.675 | 49452.856 | 42370.322 | 50305.465 | 61789.728 | 49239.99 | 44853.85 | 2444.231 | 3543.451 | 2038.669 | 724.595 | 833.363 | 2038.669 | 2165.713 | -94.72% | 1972.182 | -95.19% |  | 1.5093 | 1.5375 | 1.4611 | 1.5642 | 1.6109 | 1.6995 | 1.8686 | 1.7436 | 1.564 | 0.078812 | 0.12027 | 0.089794 | 0.055079 | 0.04633 | 0.080372 | -94.5% | Wet scrubber 2009. Wet Lime FGD (Began Oct 01, 2008) | 2013 data was not analyzed because 1BLR and 2BLR were shut down for large parts of the year. SCR. The emissions rate calculated from historical data (AMPD) from 2011 and 2012 yields an average rate of approximately 0.07 lbs/MMBtu. Wet scrubber. 98% scrubber efficiency. |  | Active. No plan to shutdown in 2014 EIA-860. SO2 emission rates were 0.09 lbs/mmBtu in 2011 (81% operating hours), 0.06 lbs/mmBtu in 2012 (47% operating hours), 0.05 lbs/mmBtu in 2013 (61% operating hours), and 0.08 lbs/mmBtu in 2014 (90% operating hours). 98% Scrubber Efficiency in NEEDS v5.14 and NEEDS v5.15.
8 | 16 |  |  |  | 3BLR |  |  | 3803 | D007033LR | 56028845.925 | 53619887.225 | 58897159.05 | 59294767.45 | 62211837.8 | 55427705.95 | 59843823.95 | 72923519.125 | 62193449.05 | 55443349.15 | 66719638.125 | 44821034 | 32055069.675 | 52510658.925 | 40688438.9 | 77.5 | -30.92% |  | 41479.265 | 41828.174 | 43695.858 | 46724.208 | 50603.001 | 48713.484 | 56594.001 | 64745.509 | 15416.06 | 2902.02 | 1662.647 | 1026.906 | 996.942 | 1825.398 | 1026.906 | 2207.339 | -94.95% | 3077.409 | -92.96% |  | 1.4806 | 1.5602 | 1.4838 | 1.576 | 1.6268 | 1.7577 | 1.8914 | 1.7757 | 0.49575 | 0.10468 | 0.04984 | 0.045823 | 0.062202 | 0.069525 | 0.1085 | -92.69% | Wet scrubber 2009. Wet Lime FGD -2008 | 2012 EIA-860 has a planned retirement date of 4/2013. SCR. The emissions rate calculated from historical data (AMPD) from 2011 and 2012 yields an average rate of approximately 0.07 lbs/MMBtu. 2013 data was not analyzed because 1BLR and 2BLR were shut down for large parts of the year. Wet scrubber. 98% scrubber efficiency. |  | Active. No plan to shutdown in 2014 EIA-860. SO2 emission rates were 0.05 lbs/mmBtu in 2011 (79% operating hours), 0.06 lbs/mmBtu in 2012 (53% operating hours), 0.07 lbs/mmBtu in 2013 (84% operating hours), and 0.11 lbs/mmBtu in 2014 (68% operating hours). 98% Scrubber Efficiency in NEEDS v5.14 and NEEDS v5.15.
9 | 17 |  |  |  | 1BLR |  |  | 3943 | D007031LR | 38515933.55 | 42256266.85 | 50163578.475 | 42878960.125 | 43260104.1 | 45277146.45 | 47907747.075 | 50008871 | 44379294.1 | 50324339.95 | 42816034.225 | 41088248.025 | 28291470.2 | 31090079.825 | 36038612.95 | 80 | -28.16% |  | 28957.522 | 34091.356 | 38185.511 | 34643.871 | 34447.156 | 39451.116 | 44181.398 | 42967.151 | 40748.766 | 41320.491 | 1026.856 | 2142.608 | 808.396 | 652.929 | 2142.608 | 1312.584 | -96.56% | 1127.187 | -97.05% |  | 1.5037 | 1.6136 | 1.5224 | 1.6159 | 1.5926 | 1.7427 | 1.8444 | 1.7184 | 1.8364 | 1.6422 | 0.047966 | 0.10429 | 0.057148 | 0.042002 | 0.072843 | -95.22% | Wet scrubber 2011. Wet Lime FGD -2010 | Active. SCR. The emissions rate calculated from historical data (AMPD) from 2011 and 2012 yields an average rate of approximately 0.07 lbs/MMBtu. 2013 data was not analyzed because unit was shut down for large parts of the year. Wet scrubber. 98% scrubber efficiency. |  | Active. No plan to shutdown in 2014 EIA-860. SO2 emission rates were 0.10 lbs/mmBtu in 2011 (91% operating hours), 0.06 lbs/mmBtu in 2012 (61% operating hours), 0.04 lbs/mmBtu in 2013 (66% operating hours), and 0.07 lbs/mmBtu in 2014 (75% operating hours). 98% Scrubber Efficiency in NEEDS v5.14 and NEEDS v5.15.
11 | 19 | Illinois | 17 | 861 | 1,2 | COFFEEN | Coal Steam | 2832 | D00861C01 | 47415211.05 | 39442384.45 | 56114767.35 | 58097007.325 | 66303881.9 | 51488875.375 | 66702131.575 | 64290465.975 | 65312169.034 | 47566048.495 | 57019175.453 | 57500363.252 | 54159484.31 | 50679190.635 | 56129000.072 | 59.4 | 0.02536% |  | 39089.071 | 37686.773 | 42331.064 | 44322.963 | 46364.551 | 40949.348 | 22006.748 | 24250.064 | 13256.557 | 13398.074 | 210.818 | 82.526 | 103.296 | 108.654 | 82.526 | 32.148 | -99.92% | 37.491 | -99.91% |  | 1.6488 | 1.911 | 1.5087 | 1.5258 | 1.3985 | 1.5906 | 0.65985 | 0.75439 | 0.40594 | 0.56335 | 0.0073946 | 0.0028705 | 0.0038145 | 0.0042879 | 0.0011455 | -99.92% | Wet scrubber 2010 | Active. SCR. For Unit 1, control date starts from 1/1/2012. 98.2% scubber efficiency. | Active. Online Year - Unit 1 1965, Unit 2 1972. Scrubber online - 2010. Scrubber efficiency - 98.2%. Nox combustion control - OFA. Nox post combustion control - SCR. SCR online year - Unit 1 2003, Unit 2 - 2002. PM control - ESPC. Flue gas conditioning flag - Unit 1 yes, unit 2 No. SO2 permit rate - 0.04 lb/mmBtu. BART Affected unit - Yes.
12 | 20 | Indiana | 18 | 983 | 1,2,3 | CLIFTY CREEK | Coal Steam | 2480 | D00983C01 | 43756015.113 | 40283815.483 | 42642027.099 | 33470707.662 | 41738507.915 | 42692287.792 | 43668754.495 | 36881776.625 | 39952877.225 | 38060178.598 | 34819216.712 | 39828419.092 | 30012771.391 | 32816166.872 | 28480359.509 | 52 | -33.21% |  | 21761.134 | 19078.239 | 20015.92 | 15677.113 | 27395.929 | 36894.301 | 32930.465 | 31366.105 | 33300.882 | 26741.175 | 30629.56 | 36391.192 | 26393.282 | 8240.193 | 36391.192 | 1373.118 | -93.14% | 2459.23 | -87.71% |  | 0.99466 | 0.94719 | 0.93879 | 0.93677 | 1.3127 | 1.7284 | 1.5082 | 1.7009 | 1.667 | 1.4052 | 1.7593 | 1.8274 | 1.7588 | 0.5022 | 0.096426 | -89.73% |  | Active. SCR. Wet Scrubber. FGD. 10/1/12. 2013. 90% scrubber efficiency | Active. Online Year - 1955. Wet Scrubber. Scrubber efficiency - 90%. Scrubber online - 2012. SO2 permit rate - 7.52 lbs/mmBtu. NOx combustion control - OFA. NOx Post combustion control - SCR. SCR online - 2003. Flue gas conditioning flag - Yes. PM control - ESPC.
13 | 22 |  |  |  | 4,5,6 |  |  | 2594 | D00983C02 | 40903160.411 | 40920324.488 | 37719690.599 | 37871754.483 | 38620207.853 | 44104137.998 | 42217464.213 | 42060188.521 | 37942684.794 | 38628033.996 | 40639360.775 | 36077887.93 | 29780082.515 | 27297730.879 | 33718492.764 | 54 | -10.61% |  | 20917.068 | 20085.559 | 18181.56 | 17076.517 | 25740.108 | 37764.427 | 32441.294 | 35518.258 | 31633.384 | 27734.794 | 38302.433 | 37694.543 | 26445.644 | 11322.39 | 37694.543 | 2358.116 | -87.03% | 1985.02 | -89.08% |  | 1.0228 | 0.98169 | 0.96404 | 0.90181 | 1.333 | 1.7125 | 1.5369 | 1.6889 | 1.6674 | 1.436 | 1.885 | 2.0896 | 1.7761 | 0.82955 | 0.13987 | -85.49% |  | Unit 5 is active, SCR. Wet Scrubber. FGD. 2013. Additional reductions from excess at Stack 1. 90% scrubber efficiency | Active. Online Year 4 and 5 - 1955, 6 - 1956. Wet Scrubber. Scrubber efficiency - 90%. Scrubber online - 2013. SO2 permit rate - 7.52 lbs/mmBtu. NOx combustion control - OFA. NOx Post combustion control 4 and 5 - SCR. SCR online - 2003. Flue gas conditioning flag - 4 and 5 Yes, 6 No. PM control - 4 and 5 ESPC, 6 ESPH.
14 | 23 |  |  | 988 | U4 | TANNERS CREEK | Coal Steam | 1001 | D00988U4 | 28352012.775 | 23822309.325 | 28893582.175 | 24596961.175 | 33423653.475 | 21248881.7 | 23816247.9 | 27264141.409 | 19526664.614 | 16976410.141 | 27302865.673 | 26222005.347 | 18919520.368 | 14188929.437 | 16104594.174 | 25.8333 | -44.26% |  | 50911.757 | 40590.056 | 46484.578 | 36834.604 | 50329.93 | 33049.227 | 19587.266 | 16976.288 | 12646.943 | 10897.568 | 19279.593 | 19665.508 | 14200.364 | 10346.413 | 19665.508 | 12113.05 | -73.94% | 5421.688 | -88.34% |  | 3.5914 | 3.4077 | 3.2176 | 2.9951 | 3.0116 | 3.1107 | 1.6449 | 1.2453 | 1.2954 | 1.2838 | 1.4123 | 1.4999 | 1.5011 | 1.4584 | 1.5043 | -53.25% |  | AEP to retire all units by mid-2015, AEP PR 20130917; Plant is under consent decree. Still in NEEDS, but marked as 2015 retirement. | Active. Online Year - 1964. SO2 permit rate - 2 lbs/mmBtu. NOx combustion control - OFA. Flue gas conditioning flag - No. PM control - ESPC. BART Affected unit - Yes
16 | 25 |  |  | 990 | 70 | ELMER W STOUT | Coal Steam | 2872 | D0099070 | 23561144.825 | 26205024.85 | 25122960.275 | 24428644.8 | 25532418.975 | 22483103.125 | 25822382.95 | 24207612.2 | 22853504.775 | 26281225.383 | 21085735.957 | 28357274.66 | 28741120.403 | 31191961.151 | 27633597.045 | 65.5 | 9.993% |  | 24905.961 | 28858.785 | 30896.05 | 32828.178 | 29235.193 | 30221.678 | 31725.409 | 20907.391 | 1195.514 | 3143.789 | 1712.546 | 2419.871 | 741.051 | 2046.319 | 2419.871 | 3482.302 | -88.73% | 2251.131 | -92.71% |  | 2.1142 | 2.2025 | 2.4596 | 2.6877 | 2.29 | 2.6884 | 2.4572 | 1.7273 | 0.10462 | 0.23924 | 0.16244 | 0.17067 | 0.051567 | 0.13121 | 0.25203 | -89.75% | Wet scrubber 2008 | Wet Limestone (Began Sep 16, 2007). Other non-167 stacks increased emissions. | Active. Online Year - 1973. Wet scrubber. Scrubber online 2008. Scrubber efficiency - 98.1%. SO2 permit rate - 4.1 lbs/mmBtu. NOx combustion control - LNC2. NOx post combustion control - SNCR. SNCR online 2004. Flue gas conditioning flag - Yes. PM control - ESPC.
17 | 26 |  |  | 1001 | 1 | CAYUGA | Coal Steam | 2526 | D010011 | 35759654.825 | 32438774.356 | 29110607.457 | 33078183.082 | 35652564.739 | 27263623.208 | 31252666.127 | 31543107.957 | 29116134.21 | 27033668.891 | 32361188.361 | 28291488.94 | 26530709.938 | 28153996.091 | 24492242.62 | 53 | -15.86% |  | 34977.769 | 27833.639 | 29379.416 | 34856.914 | 36929.794 | 34362.131 | 46201.375 | 45140.814 | 35317.089 | 962.91 | 958.57 | 1528.107 | 1779.237 | 2355.485 | 1528.107 | 1902.06 | -93.53% | 1350.6 | -95.4% |  | 1.9563 | 1.7161 | 2.0185 | 2.1075 | 2.0716 | 2.5207 | 2.9566 | 2.8622 | 2.4259 | 0.071238 | 0.059242 | 0.10803 | 0.13413 | 0.16733 | 0.15532 | -92.31% | Wet scrubber 2008 | Wet Scrubber. Scrubber Online Year - 2008. Scrubber Efficiency - 97%. NOx Combustion Control - LNC2. NOx Post combustion control - SCR. SCR Online Year - 2015. PM Control - ESPC. SO2 Permit rate - 4.4 lbs/mmBTU | Active. Online Year - 1970. Wet scrubber. Scrubber online 2008. Scrubber efficiency - 97%. SO2 permit rate - 4.4 lbs/mmBtu. NOx combustion control - LNC2. Nox post combustion control - SCR. SCR online 2015. Flue gas conditioning flag - No. PM control - ESPC. BART Affected unit - Yes. DSI unit - Yes. DSI online 2014.
18 | 27 |  |  |  | 2 |  |  | 3122 | D010012 | 29807554.925 | 34741064.092 | 26501576.474 | 30091900.755 | 32848961.477 | 35612746.666 | 26072213.411 | 32572114.94 | 31097134.2 | 26189531.823 | 30158395.786 | 29989577.172 | 23903662.344 | 32048132.13 | 25162770.771 | 69.6667 | -5.052% |  | 30754.87 | 30991.679 | 26237.21 | 32104.901 | 33866.154 | 43279.336 | 36972.143 | 45642.226 | 14799.378 | 1459.738 | 1056.826 | 1768.273 | 1442.735 | 2272.198 | 1768.273 | 1545.876 | -94.11% | 481.378 | -98.17% |  | 2.0636 | 1.7842 | 1.98 | 2.1338 | 2.0619 | 2.4306 | 2.8361 | 2.8025 | 0.95182 | 0.11147 | 0.070085 | 0.11793 | 0.12071 | 0.1418 | 0.12287 | -93.79% | Wet scrubber 2008 | Wet Scrubber. Scrubber Online Year - 2008. Scrubber Efficiency - 97%. NOx Combustion Control - LNC2. NOx Post combustion control - SCR. SCR Online Year - 2015. PM Control - ESPC. SO2 Permit rate - 4.4 lbs/mmBTU | Active. Online Year - 1972. Wet scrubber. Scrubber online 2008. Scrubber efficiency - 97%. SO2 permit rate - 4.4 lbs/mmBtu. NOx combustion control - LNC2. Nox post combustion control - SCR. SCR online 2015. Flue gas conditioning flag - No. PM control - ESPC. BART Affected unit - Yes.
19 | 28 |  |  | 1008 | 1,2 | R GALLAGHER | Coal Steam | 3178 | D01008C01 | 17489373.6 | 15628630.13 | 14606159.979 | 14720259.088 | 16141287.782 | 15718095.388 | 12454510.855 | 13943591.887 | 14672365.053 | 8973759.268 | 11857217.509 | 3905392.66 | 1812117.311 | 3962919.926 | 4619793.561 | 73.3333 | -68.37% |  | 30064.922 | 25151.893 | 23994.467 | 26029.721 | 30563.485 | 29992.014 | 25368.309 | 26619.976 | 22026.464 | 14104.929 | 12103.713 | 1578.221 | 600.11 | 1461.271 | 1578.221 | 1767.731 | -92.63% | 1133.297 | -95.28% |  | 3.4381 | 3.2187 | 3.2855 | 3.5366 | 3.787 | 3.8162 | 4.0738 | 3.8182 | 3.0024 | 3.1436 | 2.0416 | 0.80823 | 0.66233 | 0.73747 | 0.76529 | -76.71% |  | Unit 1 Retirement year - 2012. Nox Combustion Control - LNBO. SO2 permit rate - 4.7 lb/mmBtu. PM Control - B. Unit 2 - Dry Sorbent Injection began 11/1/2010. Scrubber efficiency - 80%. NOx Combustion Control - B. PM Control - B. SO2 permit rate - suggested 0.662 lb/mmBTU, Value in NEEDs - 4.7 lb/mmBtu. Unit 2 incorrectly shut down or under-utilized in EPA's 2018 estimates. | Unit 1 - Retired. Online Year - 1959. Retired 2012. Nox Combustion control - LNBO. PM control - B. Flue gas conditioning flag - NA. SO2 permit rate - 4.7lbs/mmBtu. Unit 2 - Active. Online Year - 1958. Scrubber efficiency - 80%. Nox combustion control - LNBO. PM control - B. Flue gas conditioning flag - NA. SO2 permit rate - 0.662lbs/mmBtu. DSI unit - Yes. DSI online - 2012.
20 | 29 |  |  |  | 3,4 |  |  | 3775 | D01008C02 | 17291865.9 | 14687580.289 | 15727305.986 | 16266365.02 | 17554078.477 | 14799551.23 | 13020624.647 | 17055071.735 | 11556125.314 | 8548272.843 | 10357463.024 | 3699384.551 | 1025324.736 | 2704047.995 | 4609966.71 | 76.5 | -70.69% |  | 28943.27 | 22359.33 | 23772.735 | 27311.119 | 32090.099 | 26674.67 | 25450.807 | 33372.118 | 18406.968 | 12797.548 | 10984.791 | 1431.685 | 325.614 | 1033.991 | 1431.685 | 1756.72 | -92.61% | 1041.392 | -95.62% |  | 3.3476 | 3.0447 | 3.0231 | 3.358 | 3.6561 | 3.6048 | 3.9093 | 3.9135 | 3.1857 | 2.9942 | 2.1211 | 0.77401 | 0.63514 | 0.76477 | 0.76214 | -74.79% |  | Unit 3 retirement year - 2012 in NEEDs, suggested 2/1/2012. NOx Combustion Control - LNBO. PM Control - B. SO2 permit rate - 4.7. Unit 4 - Dry Scrubber. Scrubber efficiency - 80%. PM Control - B. SO2 permit rate - 4.7 lb/mmBtu, suggested value 0.634 lb/mmBtu. | Unit 3 - Retired. Online Year - 1960. Retired 2012. NOx Combustion control - LNBO. PM control - B. Flue gas conditioning flag - NA. SO2 permit rate - 4.7lbs/mmBtu. Unit 4 - Active. Online Year - 1961. Scrubber efficiency - 80%. NOx combustion control - LNBO. PM control - B. Flue gas conditioning flag - NA. SO2 permit rate - 0.634lbs/mmBtu. DSI unit - Yes. DSI online - 2012.
21 | 30 |  |  | 1010 | 2,3,4,5,6 | WABASH RIVER | Coal Steam | 1008 | D01010C05 | 44040672.94 | 40372259.421 | 44575133.169 | 43875561.99 | 45782192.516 | 45862342.321 | 43845876.844 | 42814334.245 | 46955772.998 | 32997592.656 | 30834791.988 | 37809281.613 | 17062691.212 | 18690757.004 | 17356137.002 | 27.1667 | -61.06% |  | 57814.39 | 52328.168 | 60900.846 | 63494.4 | 64282.889 | 66394.216 | 58358.487 | 60470.098 | 75821.803 | 50655.172 | 45682.595 | 55342.872 | 24024.333 | 29047.976 | 55342.872 | 26828.256 | -55.95% | 28596.469 | -53.04% |  | 2.6255 | 2.5923 | 2.7325 | 2.8943 | 2.8082 | 2.8954 | 2.662 | 2.8248 | 3.2295 | 3.0702 | 2.9631 | 2.9275 | 2.816 | 3.1083 | 3.0915 | 13.14% |  | Retirement year - 2018. Retirement in NEEDs - 2014. Suggested Retirement - 12/1/2007. NOx Combustion Control - LNBO. PM Control ESPC. SO2 Permit rate - 4.04. Note: SNL spreadsheet 6/5/11 listed units 2,3, & 5 as retired in 2009; unit 4 to retire by 2015, but all units reported SO2 emissions in 2011-13; OTC SAS Committee lists Unit 2 to retire 2014. Additonal tons reduced from non-167 stack #1. | Active. Online Year - 2 1953, 3 1954, 4 1955, 5 1956, 6 1968. Retirement Year - 2018. NOx combustion control - 2-5 LNC2, 6 LNBO. PM control - ESPC. Flue gas conditioning flag - No. SO2 permit rate - 4.04lbs/mmBtu. BART Affected unit - Yes 6
22 | 31 |  |  | 6113 | 1,2 | GIBSON | Coal Steam | 1378 | D06113C03 | 86539070.625 | 71063915.844 | 76555526.203 | 78215723.469 | 80809299.4 | 74860173.324 | 84506160.8 | 83944725.295 | 90777593.838 | 69743612.162 | 79373909.048 | 67137860.518 | 72914736.473 | 69289614.041 | 76627063.751 | 33 | 0.09345% |  | 94646.138 | 76670.153 | 71816.538 | 68824.747 | 87277.969 | 75512.325 | 91062.269 | 47473.82 | 3618.953 | 3306.252 | 4661.665 | 4586.774 | 4916.671 | 4546.536 | 2313.503 | 4693.755 | -93.46% | 4572.696 | -93.63% |  | 2.1874 | 2.1578 | 1.8762 | 1.7599 | 2.1601 | 2.0174 | 2.1552 | 1.1311 | 0.079732 | 0.094812 | 0.11746 | 0.13664 | 0.13486 | 0.13123 | 0.12251 | -93.47% | Wet scrubber 2007 | Unit 1- Wet Limestone (Began Oct 01, 2007) Unit 2 - Wet Limestone (Began Apr 01, 2007). Scrubber efficiency for both units - 97%. NOx control for both units - LNBC. NOx Post Combustion Control for both units - SCR. SCR Online Year - 2000 for unit 1, 2002 for unit 2. NOx Control year 12/1/13 for unit 1, 12/2/13 for unit 2. | Active. Online Year - 1975. Wet Scrubber. Scrubber online - 2007. Scrubber efficiency - 97%. NOx combustion control - LNBO. NOx post combustion control - SCR. SCR online year - 1 - 2000, 2 - 2002. PM control - ESPC. Flue gas conditioning flag - No. SO2 permit rate - 3.57 lbs/mmBtu. BART Affected unit - Yes.
23 | 32 |  |  |  | 3,4 |  |  | 3319 | D06113C04 | 83540407.7 | 80377866.923 | 71415848.99 | 79796239.877 | 89502263.603 | 93121158.706 | 84454961.676 | 94942642.969 | 80989382.213 | 74204283.001 | 86888868.191 | 68401494.396 | 74170947.264 | 70449688.744 | 62377507.954 | 75 | -12.66% |  | 56150.283 | 55809.749 | 37600.18 | 50375.757 | 62796.27 | 58964.309 | 45145.605 | 6577.506 | 5443.96 | 5765.777 | 7073.42 | 5124.327 | 5519.564 | 6235.631 | 2273.271 | 5267.972 | -85.99% | 5144.949 | -86.32% |  | 1.3443 | 1.3887 | 1.053 | 1.2626 | 1.4032 | 1.2664 | 1.0691 | 0.13856 | 0.13444 | 0.1554 | 0.16282 | 0.14983 | 0.14883 | 0.17702 | 0.16891 | -83.96% | Wet scrubber 1994 & 2006 | Unit 3 Wet Limestone (Began Dec 01, 2006). Both units have wet scrubbers. NOx control at both - LNBO. NOx Post Combustion Control for both - SCR. Scrubber online - 2006 for Unit 3 and 1994 for Unit 4. Scrubber efficiency - 97% at Unit 3, 92% at Unit 4. SCR Online - 2002 for unit 3. 2003 for unit 4. PM Control - ESPC. NOx Control Year - 12/3/13 for unit 3, 12/4/13 for unit 4. SO2 permit rate - 3.57 for unit 3, 0.35 for unit 4. | Active. Online Year - 3 - 1978, 4 - 1979. Wet Scrubber. Scrubber online - 3 - 2006, 4 - 1994. Scrubber efficiency - 3 - 97%, 4 - 92%. NOx combustion control - LNBO. NOx post combustion control - SCR. SCR online year - 3 - 2002, 4 - 2003. PM control - ESPC. Flue gas conditioning flag - No. SO2 permit rate - 3 - 3.57 lbs/mmBtu, 4 - 0.35 mm/Btu. BART Affected unit - Yes.
24 | 33 |  |  | 6166 | MB1,MB2 | ROCKPORT | Coal Steam | 2408 | D06166C02 | 182107967.85 | 173780839.5 | 164105756.425 | 171808993.3 | 162775849.6 | 169808163.075 | 196701189.7 | 150964619.182 | 180749115.2 | 172453835.926 | 173726663.249 | 161889124.617 | 186546892.078 | 154252624.746 | 164605879.209 | 51.1667 | 0.3048% |  | 63388.832 | 57365.214 | 53195.834 | 53561.112 | 44626.036 | 67205.171 | 83543.429 | 48833.226 | 60051.359 | 54795.883 | 54242.206 | 56732.962 | 54389.964 | 51636.002 | 56732.962 | 54978.643 | 3.351% | 29889.058 | -43.81% |  | 0.69617 | 0.6602 | 0.64831 | 0.6235 | 0.54831 | 0.79154 | 0.84945 | 0.64695 | 0.66447 | 0.63548 | 0.62445 | 0.70089 | 0.58312 | 0.6695 | 0.668 | 3.037% |  | Scrubber efficiency - 50%. To install DSI by 4/16/15, and retrofit, retire, re-power, or refuel by 12/31/25 (1st unit) and 12/31/28 (2nd unit) (modified consent decree). Rockport Plant Units 1 and 2 must begin operating Dry Sorbent Systems for MATS and SO2 control no later than 04/16/2015, and meet a plant wide cap for SO2 starting in 2016. 2007 CONSENT DECREE REQUIRING SCR BY 2017; ALSO REQUIRED DFGD, BUT WAS MODIFIED IN JANUARY TO ALLOW DSI; http://www.aep.com/newsroom/newsreleases/Default.aspx?id=1411; http://www.powermag.com/news/5419.html; http://www.worleyparsons.com/Projects/Pages/RockportPlantSCR.aspx; Retirement year suggested - 2025 for unit 1 and 2028 for unit 2 - TOO FAR OUT?; unclear if their installing controls means they could keep the unit around longer . http://www.pennenergy.com/articles/pennenergy/2013/02/aep-to-refuel-or-retire-2011-mw-of-coal-fired-power.html. *Option to retrofit, retire or refuel in lieu of retirement. | Active. Online Year - 1 - 1984, 2 - 1989. Scrubber efficiency - 50%. NOx combustion control - LNBO+OFA. PM control - ESPC. Flue gas conditioning flag - No. SO2 permit rate - 1.2 lbs/mmBtu. DSI unit - Yes. DSI online 2015.
25 | 34 |  |  | 6705 | 4 | WARRICK | Coal Steam | 2364 | D067054 | 23262874.55 | 20260360.4 | 27232157.25 | 25345307.305 | 28070891.979 | 27182799.131 | 25277887.109 | 24820328.285 | 23807944.013 | 22997258.373 | 25403484.313 | 23140387.455 | 22350916.663 | 23146482.88 | 21639416.736 | 49 | -20.54% |  | 31594.962 | 30833.894 | 41049.35 | 41658.943 | 41875.711 | 32778.529 | 29944.116 | 28790.358 | 32037.221 | 1465.488 | 2256.431 | 2016.447 | 2283.434 | 2124.553 | 2016.447 | 1894.14 | -95.39% | 967.842 | -97.64% |  | 2.7163 | 3.0438 | 3.0148 | 3.2873 | 2.9836 | 2.4117 | 2.3692 | 2.3199 | 2.6913 | 0.12745 | 0.17765 | 0.17428 | 0.20433 | 0.18357 | 0.17506 | -94.19% | Wet scrubber 2008 | Wet Lime FGD (Began Dec 20, 2008). Scrubber effieicency - 98%. NOx Combustion Control - LCNB. NOx Post Combustion Control - SCR. SCR Online - 005. PM Control - ESPC. SO2 permit rate - 5.11 lb/mmBtu. | Active. Online Year - 1970. Wet Scrubber. Scrubber online 2008. Scrubber efficiency - 98%. NOx combustion control - LNCB. NOx post combustion control - SCR. SCR online 2005. PM control - ESPC+B. Flue gas conditioning flag - No. SO2 permit rate - 5.11 lbs/mmBtu. BART Affected unit - Yes.
26 | 35 |  |  |  | 1,2 |  |  | 6041 | D06705C02 | 18823180.199 | 17788416.986 | 17183175.6505 | 18201237.8855 | 19223604.8 | 19144210.628 | 17358808.801 | 17877272.902 | 17636278.112 | 20624006.574 | 20066936.4925 | 22102161.0095 | 20319898.3645 | 20850856.547 | 21488763.224 | 87.6667 | 25.06% |  | 30588.46 | 28181.2795 | 28690.9985 | 32243.1715 | 32260.027 | 26293.154 | 21635.0745 | 24849.0545 | 18122.3085 | 1088.1845 | 1324.085 | 1503.152 | 1604.82 | 1870.167 | 2024.039 | 1695.178 | -94.09% | 1464.11 | -94.9% |  | 3.2501 | 3.1685 | 3.3394 | 3.543 | 3.3563 | 2.7469 | 2.4927 | 2.78 | 2.0551 | 0.10553 | 0.13197 | 0.13602 | 0.15796 | 0.17939 | 0.15777 | -95.28% | Wet scrubber 2008 | Unit 1 Wet Lime FGD (Began Oct 15, 2008). Unit 2 Wet Lime FGD (Began Apr 12, 2008). Scrubber efficiency - 98%. NOx Control - LNB+SOFA. PM Control - ESPH. SO2 permit rate - 5.11 lb/mmBtu | Active. Online Year - 1 - 1960, 2 - 1964. Wet Scrubber. Scrubber online 2008. Scrubber efficiency - 98%. NOx combustion control - LNB+SOFA. PM control - ESPH+B. Flue gas conditioning flag - No. SO2 permit rate - 5.11 lbs/mmBtu. BART Affected unit - Yes.
27 | 36 | Kentucky | 21 | 1353 | BSU1,BSU2 | BIG SANDY | Coal Steam | 1554 | D01353C02 | 66840518.75 | 70006336.1 | 52566915.975 | 58101023.425 | 57616072.3 | 67760805.5 | 66571925 | 69952050.502 | 54967695.465 | 59498322.108 | 61577965.431 | 59150626.389 | 25870691.423 | 25441659.768 | 41271093.759 | 37.1667 | -21.49% |  | 51810.402 | 55845.863 | 41899.029 | 46959.659 | 48009.985 | 50098.358 | 46475.757 | 46750.9 | 37830.449 | 40224.875 | 42924.118 | 42140.793 | 19699.108 | 18732.626 | 42140.793 | 32833.898 | -21.64% | 21852.429 | -47.85% |  | 1.5503 | 1.5955 | 1.5941 | 1.6165 | 1.6665 | 1.4787 | 1.3963 | 1.3367 | 1.3765 | 1.3521 | 1.3941 | 1.4249 | 1.5229 | 1.4726 | 1.5911 | -0.1875% |  | AEP to retrofit, retire, re-power, or refuel Unit 2 by 12/31/15 (modified consent decree). Unit 1 has a 2015 retirement date in NEEDS, so this may be moot. But, FWIW, I don't think this control is there. Unirt 1 to cease burning coal 4/16/2016. NOx Combustion control - LNB+OFA. Pm Control - ESPC. SO2 emission rate - 1.75lb/mmBtu. PM Control ESPC. Unit 2 has a 2015 retirement date. NOx Control - LNB. NOx Post combustion Control SCR. SCR Online date - 2003. | Unit 1 - Active. Online Year - 1963. NOx combustion control - LNB+OFA. PM control - ESPC. Flue gas conditioning flag - Yes. SO2 permit rate - 1.75 lbs/mmBtu. BART Affected unit - Yes. Unit 2 - Retired. Online Year - 1969. Retirement Year 2015. NOx combustion control - LNB. NOx post combustion control - SCR. SCR online 2003. PM control - ESPC. Flue gas conditioning flag - Yes. SO2 permit rate - 6 lbs/mmBtu. BART Affected unit - Yes.
28 | 37 |  |  | 1355 | 2,3 | E W BROWN | Coal Steam | 2727 | D01355C03 | 40723965.081 | 32938758.716 | 32474209.84 | 39589168.865 | 34044767.319 | 27358947.783 | 30763755.921 | 35207830.634 | 35715069.798 | 21901593.699 | 28327181.447 | 25488043.3 | 24208774.414 | 29417484.81 | 26979891.917 | 58.2 | -16.92% |  | 42492.805 | 40548.404 | 38490.006 | 47264.202 | 43109.482 | 34180.722 | 38254.598 | 43206.579 | 44988.97 | 28797.107 | 15497.128 | 952.094 | 1490.74 | 1789.192 | 952.094 | 1732.357 | -95.5% | 1290.409 | -96.65% |  | 2.0869 | 2.462 | 2.3705 | 2.3877 | 2.5325 | 2.4987 | 2.487 | 2.4544 | 2.5193 | 2.6297 | 1.0942 | 0.074709 | 0.12316 | 0.12164 | 0.12842 | -94.58% | Wet scrubber 2009 | Units 2 (2009) and 3 Wet Limestone (Began Apr 01, 2010). Scrubber effeiciency - 98%. Nox control - Unit 2 - LNC1, unit 3 - LNC3. Post Comcustion Control unit 3 - SCR. SCR Online unit 3 - 2012. SO2 permit rate 5.15 lb/mmBtu. 2018 retirement date was mentioned for Unit 2 but KYDAQ has no information to indicate coal retirement in 2018. | Active. Online Year - 2 - 1963, 3 - 1971. Wet Scrubber. Scrubber online - 2 - 2009, 3 - 2010. Scrubber efficiency - 98%. NOx combustion control - 2 - LNC1, 3 - LNC3. NOx post combustion control - 3 SCR. SCR online 2012. PM control - ESPC. Flue gas conditioning flag - No. SO2 permit rate - 5.15 lbs/mmBtu. BART Affected unit - Yes.
29 | 38 |  |  | 1356 | 3,4 | GHENT | Coal Steam | 3149 | D01356C02 | 68478304.227 | 63919253.305 | 54831979.242 | 52594748.236 | 59185902.507 | 62419452.006 | 61255507.08 | 56799318.507 | 63602281.256 | 63093826.902 | 63058064.682 | 56460471.084 | 58454795.595 | 63998205.285 | 61226584.056 | 72.2 | 11.66% |  | 37837.463 | 30456.989 | 25782.084 | 24988.06 | 30881.331 | 30722.473 | 28794.091 | 22599.301 | 10915.937 | 4408.843 | 5791.409 | 4620.577 | 4859.769 | 5619.84 | 4620.577 | 6159.007 | -76.11% | 5292.488 | -79.47% |  | 1.1051 | 0.95298 | 0.9404 | 0.95021 | 1.0435 | 0.98439 | 0.94013 | 0.79576 | 0.34326 | 0.13976 | 0.18368 | 0.16367 | 0.16627 | 0.17562 | 0.20119 | -78.61% | Wet scrubber 2007 & 2008 | 98.2% Scrubber efficiency. Unit 3 Wet Limestone (Began Apr 01, 2007). Unit 4 Wet Limestone (Began May 27, 2008) Uncontrolled NOx Base Rate (0.162 lb/mmBtu) is too low. A more representative rate would be 0.33 lb/mmBtu; Controlled NOx Base Rate (0.162 lb/mmBtu) is too high. A more representative rate would be 0.08 lb/mmBtu, based on recent SCR-outlet data. Ghent additional reductions other non-167stacks; additional future sulfur controls to result from 2012 settlement agreement with EPA. | Active. Online Year - 3 - 1981, 4 - 1984. Wet Scrubber. Scrubber online - 3 - 2007, 4 - 2008. Scrubber efficiency - 98.2%. NOx combustion control - LNBO. NOx post combustion control - SCR. SCR online 2004. PM control - ESPH+B. Flue gas conditioning flag - No. SO2 permit rate - 1.2 lbs/mmBtu. BART Affected unit - Yes.
30 | 39 |  |  | 1364 | 4 | MILL CREEK | Coal Steam | 3948 | D013644 | 32093552.092 | 27578636.572 | 31325830.513 | 30906020.641 | 35452976.941 | 32152848.319 | 30140005.868 | 34983484.679 | 33072823.971 | 36428449.109 | 33958213.019 | 32028752.01 | 24019043.644 | 28093645.559 | 24695317.517 | 81 | -21.17% |  | 8178.742 | 5451.329 | 7211.905 | 8111.074 | 9365.489 | 7902.577 | 8009.353 | 9384.155 | 9498.601 | 8164.371 | 8228.42 | 10755.873 | 7784.162 | 9361.422 | 10755.873 | 7503.897 | 4.049% | 1128.571 | -84.35% |  | 0.50968 | 0.39533 | 0.46044 | 0.52489 | 0.52833 | 0.49156 | 0.53148 | 0.53649 | 0.57441 | 0.44824 | 0.48462 | 0.67164 | 0.64817 | 0.66644 | 0.60772 | 31.99% | Wet scrubber 1982 | Wet Limestone. Scrubber online 1982. Scrubber efficiency - 90%. NOx control - LNB. NOx Post combustion Control - SCR. SCR Online year - NEEDs - 2000. Suggested - 2004. PM Control - ESPC. SO2 permit rate - 1.2 lb/mmBtu. | Active. Online Year - 1982. Wet Scrubber. Scrubber online - 1982. Scrubber efficiency - 90%. NOx combustion control - LNB. NOx post combustion control - SCR. SCR online 2004. PM control - ESPC. Flue gas conditioning flag - No. SO2 permit rate - 1.2 lbs/mmBtu. BART Affected unit - Yes.
31 | 40 |  |  | 1378 | 3 | PARADISE | Coal Steam | 2850 | D013783 | 49674895.95 | 57906968.675 | 57718638.325 | 61701359.45 | 52061206.525 | 46316268.625 | 61305861.9 | 52779641 | 68920748.475 | 53796707.113 | 59060663.92 | 39716327.131 | 64275317.285 | 38271742.02 | 58436645.838 | 61.3333 | 1.244% |  | 102919.734 | 75348.884 | 47558.259 | 75468.952 | 56927.642 | 53519.135 | 52974.367 | 3926.168 | 3439.185 | 3589.47 | 4933.749 | 3954.053 | 4434.665 | 2698.399 | 3954.053 | 5000.708 | -89.49% | 2668.138 | -94.39% |  | 4.1437 | 2.6024 | 1.6479 | 2.4463 | 2.187 | 2.311 | 1.7282 | 0.14878 | 0.099801 | 0.13345 | 0.16707 | 0.19911 | 0.13799 | 0.14101 | 0.17115 | -89.61% | Wet scrubber 2006 | Unit 3 not planned to retire or convert per TVA PR 20131114. Wet Lime FGD (Began Oct 01, 2006). Scrubber control efficiency - 98%. NOx Combustion Control - OFA. NOx Post Combustion Control - SCR. SCR Online - 2003. PM Control - ESPC. SO2 permit rate - NEEDs 5.4 lb/mmBtu. Suggested - 1.2 lb/mmBtu. Complete construction of replacement gas units before 2018. | Active. Online Year - 1970. Wet Scrubber. Scrubber online - 2006. Scrubber efficiency - 98%. NOx combustion control - OFA. NOx post combustion control - SCR. SCR online 2003. PM control - ESPC. Flue gas conditioning flag - No. SO2 permit rate - 1.2 lbs/mmBtu. BART Affected unit - Yes.
32 | 41 |  |  |  | 2 |  |  | 6031 | D013782 | 50840381.9 | 46164252.925 | 58269001.425 | 43512271.6 | 41786049.425 | 53241516.1 | 45638211.25 | 50437240.85 | 38968091.2 | 44740273.181 | 42549745.82 | 52907377.805 | 44809247.706 | 46169364.931 | 40620294.925 | 87 | -30.29% |  | 24386.962 | 17541.738 | 20888.596 | 19333.284 | 16375.006 | 17319.514 | 15805.352 | 18528.44 | 13115.272 | 17241.622 | 16715.851 | 19761.334 | 11146.152 | 9201.856 | 19761.334 | 8084.083 | -61.3% | 7309.392 | -65.01% |  | 0.95935 | 0.75997 | 0.71697 | 0.88864 | 0.78375 | 0.6506 | 0.69264 | 0.73471 | 0.67313 | 0.77074 | 0.78571 | 0.74702 | 0.49749 | 0.39861 | 0.39803 | -44.48% | Wet scrubber 1983 | Wet Scrubber. Scrubber online year - 1983. Scrubber efficiency - 98%. NOx Combustion Control - OFA. NOx Post Combustion Control - WS. SO2 permit rate - 1.2 lb/mmBtu. May be retired by 2018 with a new 1000 MW CTCC plant replacement | Active. Online Year - 1963. Wet Scrubber. Scrubber online - 1983. Scrubber efficiency - 98%. NOx combustion control - OFA. NOx post combustion control - SCR. SCR online 2000. PM control - WS. Flue gas conditioning flag - NA. SO2 permit rate - 1.2 lbs/mmBtu. BART Affected unit - Yes.
33 | 42 |  |  | 1384 | 1,2 | COOPER | Coal Steam | 1573 | D01384CS1 | 18323941.151 | 21306616.3 | 21188527.9 | 19100697.275 | 22601769.675 | 19375059.15 | 19193673.9 | 18828039.5 | 18255207.001 | 14511641.683 | 17255751.778 | 16303456.318 | 13821870.347 | 9510387.697 | 9668046.178 | 40 | -54.37% |  | 18101.644 | 23388.49 | 22713.134 | 20595.584 | 30529.165 | 23422.429 | 21182.235 | 19820.913 | 20010.423 | 15158.662 | 18009.419 | 18316.11 | 7428.196 | 4603.71 | 18316.11 | 4323.857 | -80.96% | 1804.045 | -92.06% |  | 1.9757 | 2.1954 | 2.1439 | 2.1565 | 2.7015 | 2.4178 | 2.2072 | 2.1055 | 2.1923 | 2.0892 | 2.0874 | 2.2469 | 1.0748 | 0.96814 | 0.89446 | -58.28% |  | Unit 1 - Dry scrubber. Scrubber online year - 2016. Scrubber efficiency - 95%. NOx control - 95%. NOx Post Combustion Control - SCR. SCR Online - 2016. PM Control - ESPC. SO2 permit rate - 3.3 lb/mmBtu. Unit 2 Dry Lime FGD (Began May 29, 2012). Scrubber efficiency - 95%. NOx control - 95%. NOx Post Combustion Control - SCR. SCR Online - 2016. PM Control - B. SO2 permit rate - 3.3 lb/mmBtu. | Active. Online Year - 1 - 1965, 2 - 1969. Unit 2 - Dry Scrubber. Scrubber online - 2012. Scrubber efficiency - 95%. NOx combustion control - LNB. NOx post combustion control - SCR. SCR online 2012. PM control - 1 - ESPC, 2 - B. Flue gas conditioning flag - 1 - No, 2 - NA. SO2 permit rate - 3.3 lbs/mmBtu. BART Affected unit - Yes.
34 | 43 |  |  | 6018 | 2 | EAST BEND | Coal Steam | 2840 | D060182 | 45508819.875 | 41652715.475 | 34859948.95 | 48254883.925 | 42149046.675 | 35725527.675 | 45529586.475 | 37734310.3 | 42991629.319 | 43862453.158 | 44237244.262 | 42907717.076 | 32436811.435 | 37767156.341 | 32985030.9 | 61 | -5.378% |  | 14850.423 | 13106.455 | 12918.1 | 14959.755 | 11545.53 | 3666.679 | 3946.544 | 2451.799 | 2713.361 | 1724.598 | 1710.252 | 2000.276 | 1496.631 | 2197.722 | 2000.276 | 2102.711 | -83.72% | 2656.832 | -79.43% |  | 0.65264 | 0.62932 | 0.74114 | 0.62003 | 0.54784 | 0.20527 | 0.17336 | 0.12995 | 0.12623 | 0.078637 | 0.077322 | 0.093236 | 0.09228 | 0.11638 | 0.12749 | -82.8% | Wet scrubber 1981; updated 2005 | Duke Energy says scrubber upgraded in 2005; http://www.duke-energy.com/power-plants/coal-fired/east-bend.asp (accessed 10/16/12). Wet Lime FGD. Scrubber efficiency - 98.2%. NOx control - Suggested - LNB+OFA. NEEDs OFA. NOx Post combustion control - SCR. SCR Online - 2002. PM control - ESPH. SO2 permit rate - 1.2 lb/mmBtu. | Active. Online Year - 1981. Wet Scrubber. Scrubber online - 1981. Scrubber efficiency - 98.2%. NOx combustion control - LNB+OFA. NOx post combustion control - SCR. SCR online 2002. PM control - ESPH. Flue gas conditioning flag - No. SO2 permit rate - 1.2 lbs/mmBtu. BART Affected unit - Yes.
35 | 44 |  |  | 6041 | 1 | H L SPURLOCK | Coal Steam | 2850 | D060411 | 21402823.125 | 21961439.5 | 22549559.1 | 19600617.1 | 13256730.825 | 20888540.65 | 21353286.2 | 21486710.047 | 21775904.694 | 17036835.885 | 21450632.707 | 18578810.691 | 18208960.067 | 14456056.759 | 17250521.4 | 61 | -23.5% |  | 16299.525 | 18588.843 | 19032.209 | 21066.079 | 11527.028 | 20677.488 | 15707.263 | 15688.767 | 17172.365 | 4978.491 | 2327.873 | 1454.879 | 1051.218 | 757.702 | 1454.879 | 909.113 | -95.22% | 485.8 | -97.45% |  | 1.5231 | 1.6929 | 1.688 | 2.1495 | 1.739 | 1.9798 | 1.4712 | 1.4603 | 1.5772 | 0.58444 | 0.21704 | 0.15662 | 0.11546 | 0.10483 | 0.1054 | -93.76% | Wet scrubber 2009 | Wet Limestone (Began May 31, 2009). Scrubber efficiency - NEEDs 98%. Suggested 95%. NOx control - LNB. NOx Post combustion Control - SCR. SCR Online - 2003. PM Control - NEEDs - ESPC. Suggested ESPC+WESP. SO2 permit rate - 3% | Active. Online Year - 1977. Wet Scrubber. Scrubber online - 2009. Scrubber efficiency - 95%. NOx combustion control - LNB. NOx post combustion control - SCR. SCR online 2003. PM control - ESPC+WESP. Flue gas conditioning flag - No. SO2 permit rate - 3 lbs/mmBtu. BART Affected unit - Yes.
36 | 45 |  |  |  | 2 |  |  | 3947 | D060412 | 41527366.175 | 34206533.7 | 39145381.175 | 35915896.725 | 38430055.725 | 37098929.275 | 41104151.4 | 39166833.864 | 30482959.652 | 32592287.788 | 35224440.522 | 37745071.581 | 27631200.02 | 36348692.91 | 35123859.076 | 80.6667 | -10.27% |  | 22351.656 | 18793.73 | 21478.115 | 19296.275 | 20394.723 | 19656.643 | 22075.249 | 20123.152 | 11626.633 | 1304.589 | 1876.017 | 2396.13 | 1828.036 | 1734.575 | 2396.13 | 1741.688 | -91.89% | 771.192 | -96.41% |  | 1.0765 | 1.0988 | 1.0974 | 1.0745 | 1.0614 | 1.0597 | 1.0741 | 1.0276 | 0.76283 | 0.080055 | 0.10652 | 0.12696 | 0.13232 | 0.095441 | 0.099174 | -90.96% | Dry scrubber 1983 | Wet Lime FGD (Began Oct 01, 2008). Scrubber efficiency - NEEDs - 90%. Suggested - 95%. NOx control - LNC1. NOx Post Combustion Control - LNC1. PM Controls - NEEDs - ESPH. Suggested - ESPH+WESP. SO2 permit rate - 1.2 lb/mmBtu. | Active. Online Year - 1981. Wet Scrubber. Scrubber online - 2008. Scrubber efficiency - 95%. NOx combustion control - LNC1. NOx post combustion control - SCR. SCR online 2002. PM control - ESPC+WESP. Flue gas conditioning flag - No. SO2 permit rate - 1.2 lbs/mmBtu. BART Affected unit - Yes.
37 | 46 | Maine | 23 | 1507 | 4 | WILLIAM F WYMAN | O/G Steam | 3809 | D015074 | 14349809.34 | 6211210.354 | 3446150.102 | 10027948.606 | 4943087.941 | 6382955.203 | 577749.164 | 3212458.012 | 1559476.349 | 2229756.209 | 1571448.207 | 769111.366 | 503709.47 | 1869915.673 | 2204675.41 | 78 | -36.02% |  | 4678.011 | 2002.737 | 1158.886 | 3226.669 | 1569.613 | 1992.103 | 170.594 | 1050.243 | 574.83 | 756.619 | 556.717 | 283.881 | 186.079 | 667.808 |  | 689.16 | -40.53% | 1340.285 | 15.65% |  | 0.652 | 0.64488 | 0.67257 | 0.64354 | 0.63507 | 0.62419 | 0.59055 | 0.65386 | 0.73721 | 0.67866 | 0.70854 | 0.73821 | 0.73883 | 0.71427 | 0.62518 | -7.046% |  | Active. SO2 permit rate - 0.8 lb/mmBtu | Active. Online 1978. SO2 permit rate - 0.8 lb/mmBtu | As of 7/1/2018, #6 fuel oil sulfur will be limited to 0.5% by weight (currently 0.7%), and #2 fuel oil sulfur content will be limited to 0.0015% by weight (currently 0.5%). Existing control - ESP. 2011 SO2 Total tons - 283.9 tons
38 | 47 | Maryland | 24 | 602 | 2 | BRANDON SHORES | Coal Steam | 3405 | D006022 | 41179260.175 | 51466296.775 | 35560729.45 | 43585260.2 | 37807777.175 | 43814759.6 | 39027526.5 | 46944987.575 | 36535383.964 | 38837685.723 | 28951815.942 | 31941291.963 | 25593204.032 | 28769557.51 | 26042087.04 | 75.6667 | -26.77% |  | 21234.684 | 26530.444 | 19498.154 | 22614.175 | 20146.821 | 22822.111 | 19969.108 | 24717.822 | 18729.659 | 20293.338 | 719.902 | 1505.538 | 1301.278 | 1481.268 | 1505.538 | 1475.187 | -92.43% | 1642.519 | -91.58% |  | 1.0313 | 1.031 | 1.0966 | 1.0377 | 1.0658 | 1.0418 | 1.0233 | 1.0531 | 1.0253 | 1.045 | 0.049731 | 0.094269 | 0.10169 | 0.10297 | 0.11329 | -89.67% | Wet scrubber 2010 | Active. 2010 Wet Limestone. Efficiency 98%. NOx Control - LNBO. NOx post combustion control - SCR. SCR Online - 2000. PM Control - ESPH. SO2 permit rate - 1.2 lb/mmBtu. | Active. Online Year - 1991. Wet Scrubber. Scrubber online - 2010. Scrubber efficiency - 98%. NOx combustion control - LNBO. NOx post combustion control - SCR. SCR online 2000. PM control - ESPH. Flue gas conditioning flag - No. SO2 permit rate - 1.2 lbs/mmBtu. | Scrubber.
39 | 48 |  |  |  | 1 |  |  | 3407 | D006021 | 52812533.625 | 38796729.975 | 38259355.25 | 35838631.35 | 38946569.8 | 35473163.95 | 39865595.85 | 32053636.425 | 39789804.342 | 28030942.493 | 32741504.778 | 32487812.68 | 26283081.92 | 24369677.298 | 28512201.995 | 76 | -25.48% |  | 28464.962 | 20235.319 | 20475.996 | 18152.5 | 21144.245 | 18876.476 | 20498.008 | 17323.279 | 21194.394 | 12527.228 | 540.101 | 1323.414 | 1546.85 | 1388.955 | 1323.414 | 1669.9 | -91.84% | 1310.135 | -93.6% |  | 1.078 | 1.0431 | 1.0704 | 1.013 | 1.0858 | 1.0643 | 1.0284 | 1.0809 | 1.0653 | 0.89381 | 0.032992 | 0.081471 | 0.11771 | 0.11399 | 0.11714 | -89.06% | Wet scrubber 2010 | Active. Wet Lime FGD (Began Nov 21, 2009). Efficiency 98%. NOx Control - LNBO. NOx post combustion control - SCR. SCR Online - 2000. PM Control - ESPH. SO2 permit rate - 1.2 lb/mmBtu. | Active. Online Year - 1984. Wet Scrubber. Scrubber online - 2010. Scrubber efficiency - 98%. NOx combustion control - LNBO. NOx post combustion control - SCR. SCR online 2000. PM control - ESPH. Flue gas conditioning flag - No. SO2 permit rate - 1.2 lbs/mmBtu.
40 | 49 |  |  | 1552 | 1 | C P CRANE | Coal Steam | 2866 | D015521 | 11909123.2 | 9992375.05 | 13098633.425 | 12088150.5 | 10914261.475 | 10947287.1 | 10825024.5 | 9716173.85 | 10395760.565 | 6395205.606 | 3657410.261 | 5527961.04 | 4615976.31 | 3384509.848 | 2151130.057 | 63 | -83.58% |  | 15633.346 | 13184.002 | 17971.2 | 15420.168 | 14860.16 | 15445.056 | 14769.803 | 13537.087 | 12833.471 | 6960.396 | 1315.028 | 2596.777 | 1211.969 | 831.27 | 2596.777 | 573.376 | -96.81% | 380.336 | -97.88% |  | 2.6254 | 2.6388 | 2.744 | 2.5513 | 2.7231 | 2.8217 | 2.7288 | 2.7865 | 2.469 | 2.1768 | 0.7191 | 0.93951 | 0.52512 | 0.49122 | 0.53309 | -80.57% |  | Active. NOx Combustion Control - CM+OFA. NOx post combustion control - SNCR. SNCR Online year - 2005. PM Control - B. SO2 permit rate - 0.7 lb/mmBtu. | Active. Online Year - 1961. NOx combustion control - CM+OFA. NOx post combustion control - SNCR. SNCR online 2005. PM control - B. Flue gas conditioning flag - NA. SO2 permit rate - 0.7 lbs/mmBtu.
41 | 50 |  |  |  | 2 |  |  | 2876 | D015522 | 11943752.625 | 14644149.325 | 10616739.9 | 13264962.375 | 10498570.4 | 12304876.825 | 9519109.675 | 12116305.075 | 9114744.18 | 5459077.386 | 6418144.003 | 6318382.974 | 4385366.637 | 4835446.406 | 4067322.441 | 68 | -61.69% |  | 15044.019 | 18866.899 | 14415.078 | 16840.59 | 14181.983 | 17585.941 | 13111.31 | 17093.584 | 11518.563 | 5516.526 | 4274.428 | 3085.148 | 961.245 | 2140.29 | 3085.148 | 1313.78 | -90.89% | 944.336 | -93.45% |  | 2.5191 | 2.5767 | 2.7155 | 2.5391 | 2.7017 | 2.8584 | 2.7547 | 2.8216 | 2.5275 | 2.021 | 1.332 | 0.97656 | 0.43839 | 0.88525 | 0.64602 | -76.21% |  | Active. NOx Combustion Control - CM+OFA. NOx post combustion control - SNCR. SNCR Online year - 2005. PM Control - B. SO2 permit rate - 0.7 lb/mmBtu. | Active. Online Year - 1963. NOx combustion control - CM+OFA. NOx post combustion control - SNCR. SNCR online 2005. PM control - B. Flue gas conditioning flag - NA. SO2 permit rate - 0.7 lbs/mmBtu. BART Affected unit - Yes.
42 | 51 |  |  | 1554 | 3 | HERBERT A WAGNER | Coal Steam | 3797 | D015543 | 22188267.7 | 18143738.75 | 15191281.975 | 19594810.75 | 18511297.125 | 22255774.8 | 18039440.625 | 21134996.65 | 14317495.775 | 17081268.575 | 11758234.122 | 11425504.71 | 8271871.659 | 12748700.33 | 10167413.341 | 77 | -33.07% |  | 14938.604 | 12242.208 | 10095.925 | 13782.919 | 12693.881 | 15479.774 | 12860.26 | 14039.912 | 9116.984 | 10734.445 | 5852.1 | 6013.444 | 4960.18 | 8553.533 | 6013.444 | 7276.125 | -27.93% | 8750.932 | -13.32% |  | 1.3465 | 1.3495 | 1.3292 | 1.4068 | 1.3715 | 1.3911 | 1.4258 | 1.3286 | 1.2735 | 1.2569 | 0.9954 | 1.0526 | 1.1993 | 1.3419 | 1.4313 | 7.681% |  | Active. NOx control - LNBO. NOx post combustion control - SCR. SCR Online year - 2002. PM Control - ESPC. SO2 permit rate - 1.2 lb/mmBtu. | Active. Online Year - 1966. NOx combustion control - LNBO. NOx post combustion control - SCR. SCR online 2002. PM control - ESPC. Flue gas conditioning flag - No. SO2 permit rate -1.2 lbs/mmBtu. BART Affected unit - Yes. | Burns low sulfur Colorado Coal
43 | 52 |  |  | 1571 | 1,2 | CHALK POINT | Coal Steam | 983 | D01571CE2 | 35236291.204 | 30327651.778 | 46246757.5 | 37634373.853 | 44474317.9 | 41921086.4 | 41017091.1 | 43178578.361 | 41677273.816 | 40109181.048 | 42066516.523 | 37237008.182 | 20277459.835 | 26378165.36 | 29096586.285 | 23.6667 | -37.08% |  | 32600.675 | 32022.3 | 48730.968 | 41665.754 | 54512.971 | 48097.346 | 48553.705 | 44785.677 | 42700.019 | 40897.518 | 2473.477 | 5668.417 | 4646.567 | 4443.578 | 5668.417 | 3849.989 | -92.1% | 1473.601 | -96.98% |  | 1.8504 | 2.1118 | 2.1074 | 2.2142 | 2.4514 | 2.2947 | 2.3675 | 2.0744 | 2.0491 | 2.0393 | 0.1176 | 0.30445 | 0.4583 | 0.33691 | 0.26464 | -87.44% | Wet scrubber 2010 | To retire in 5/2017 (not done for 2012). Units 1 and 2 Wet Limestone (Began Dec 21, 2009). Scrubber efficiency - 98%. NOx post combustion control 98%. NOx post combustion control - Unit 1 SCR. Unit 2 SNCR. SCR online 2009. SNCR online 2006. PM control ESPC. SO2 permit rate 0.12 lb/mmBtu. | Active. Online Year - 1 1964, 2 1965. Retirement Year - 2018. Wet Scrubber. Scrubber online - 2010. Scrubber efficiency 98%. NOx combustion control - LNB+OFA. NOx post combustion control - 1 SCR (2009), 2 SNCR (2006). PM control - ESPC. Flue gas conditioning flag - No. SO2 permit rate -0.12 lbs/mmBtu. BART Affected unit - Yes.
44 | 53 |  |  | 1572 | 1,2,3 | DICKERSON | Coal Steam | 2727 | D01572C23 | 28293670.856 | 29922788.71 | 29581223.865 | 25318969.938 | 32606920.03 | 33247880.214 | 31195014.148 | 29866120.802 | 26786290.532 | 22869998.206 | 28885914.185 | 14136296.598 | 11258702.402 | 10983894.168 | 12601227.059 | 57.5 | -57.4% |  | 29212.496 | 33642.076 | 33904.703 | 30106.187 | 38799.645 | 37727.255 | 35952.207 | 33832.48 | 29823.881 | 25673.195 | 2575.476 | 1124.036 | 817.8 | 849.956 | 1124.036 | 625.312 | -98.16% | 398.723 | -98.82% |  | 2.0649 | 2.2486 | 2.2923 | 2.3782 | 2.3798 | 2.2695 | 2.305 | 2.2656 | 2.2268 | 2.2451 | 0.17832 | 0.15903 | 0.14527 | 0.15476 | 0.099246 | -95.67% | Wet scrubber 2010 | To retire in 5/2017. Units 1, 2 and 3 Wet Limestone (Began Dec 21, 2009). Scrubber efficiency - 98%. NOx control - LNC2. NOx post combustion control - SNCR. SNCR online 2009. PM control ESPC+B. SO2 permit rate - 2.8 lb/mmBtu. | Active. Online Year - 1 1959, 2 1960, 3 1962. Retirement Year - 2018. Wet Scrubber (2010). Scrubber efficiency 98%. NOx combustion control - LNC2. NOx post combustion control - SNCR (2009). PM control - ESPC+B. Flue gas conditioning flag - No. SO2 permit rate - 2.8 lbs/mmBtu. BART Affected unit - Unit 3 - Yes.
45 | 54 |  |  | 1573 | 2 | MORGANTOWN | Coal Steam | 1571 | D015732 | 37273355.019 | 36994819.298 | 33545861.241 | 38205354.137 | 31167196.617 | 31393688.225 | 35112681.193 | 34331368.952 | 27390642.382 | 32698784.819 | 34519975.523 | 34063290.167 | 29547701.565 | 17072423.315 | 30351288.255 | 37.5 | -9.523% |  | 37721.896 | 40564.484 | 32586.773 | 42301.354 | 40915.341 | 40929.935 | 48053.815 | 47798.45 | 30863.67 | 36636.941 | 2228.727 | 1925.846 | 1698.607 | 1047.674 | 1925.846 | 1538.282 | -95.28% | 1520.897 | -95.33% |  | 2.0241 | 2.193 | 1.9428 | 2.2144 | 2.6255 | 2.6075 | 2.7371 | 2.7845 | 2.2536 | 2.2409 | 0.12913 | 0.11307 | 0.11497 | 0.12273 | 0.10137 | -94.78% | Wet scrubber 2009 | Wet Limestone (Began Dec 21, 2009). 98% scrubber efficiency. NOx control - SCR. SCR Online - 2008. PM control - ESPC. SO2 permit rate - 0.14 lb/mmBtu. | Active. Online Year - 1971. Wet Scrubber (2009). Scrubber efficiency 98%. NOx combustion control - LNC3 (2007). NOx post combustion control - SCR (2008). Flue gas conditioning flag - Yes. SO2 permit rate - 0.14 lbs/mmBtu. BART Affected unit - Yes.
46 | 55 |  |  |  | 1 |  |  | 1573 | D015731 | 36873071.724 | 31726435.978 | 38948283.679 | 37448100.547 | 30450065.174 | 28646100.548 | 35354741.456 | 31476081.323 | 36783941.093 | 29360496.197 | 42910594.744 | 33003664.85 | 21254145.255 | 21666365.212 | 29586254.981 | 39.8333 | -24.04% |  | 37896.239 | 34770.929 | 37756.596 | 43039.198 | 40084.753 | 38551.801 | 50019.009 | 45270.038 | 39694.83 | 32914.401 | 3028.651 | 3251.797 | 1231.654 | 1373.814 | 3251.797 | 1342.483 | -96.44% | 1213.833 | -96.79% |  | 2.0555 | 2.1919 | 1.9388 | 2.2986 | 2.6328 | 2.6916 | 2.8296 | 2.8765 | 2.1583 | 2.2421 | 0.14116 | 0.19706 | 0.1159 | 0.12682 | 0.09075 | -95.32% | Wet scrubber 2009 | Wet Limestone (Began Dec 21, 2009). 98% scrubber efficiency. NOx control - SCR. SCR Online - 2007. PM control - ESPC. SO2 permit rate - 0.14 lb/mmBtu. | Active. Online Year - 1970. Wet Scrubber (2009). Scrubber efficiency 98%. NOx combustion control - LNC3 (2007). NOx post combustion control - SCR (2008). Flue gas conditioning flag - Yes. SO2 permit rate - 0.14 lbs/mmBtu. BART Affected unit - Yes.
47 | 56 | Massachusetts | 25 | 1599 | 1 | CANAL | O/G Steam | 1384 | D015991 | 25492996.225 | 24686717.275 | 27295647.625 | 26772465.624 | 31093134.931 | 28602031.238 | 10401537.996 | 18976807.428 | 14716689.861 | 5155624.353 | 1147951.061 | 500263.565 | 325482.024 | 53036.785 | 3044237.237 | 35.3333 | -88.85% |  | 12472.301 | 11738.737 | 13065.857 | 13784.642 | 16120.574 | 15862.833 | 3829.072 | 5168.969 | 3655.697 | 1353.713 | 241.55 | 99.055 | 63.655 | 10.636 |  | 540.944 | -95.86% | 304.807 | -97.67% |  | 0.97849 | 0.95102 | 0.95736 | 1.0298 | 1.0369 | 1.1092 | 0.73625 | 0.54477 | 0.49681 | 0.52514 | 0.42084 | 0.39601 | 0.39114 | 0.40108 | 0.35539 | -62.88% |  | Active. Scrubber efficiency - 62.5%. NOx control - LNB+OFA. NOx post combustion control - 1 SCR. SO2 permit rate - 1.21 lb/mmBtu. PM Control - Electrostatic precipitator. |  | For Canal EU1 & 2: not sure about scrubbers (not listed in its OP), both EU also has FGR. SO2 limit is not correct, sulfur content in #6 oil = 0.55 lb/mmbtu (>7/1/2014 and <6/30/2018), 0.28 lb/mmbtu on and after 7/1/2018.
48 | 57 |  |  |  | 2 |  |  | 1552 | D015992 | 23257734.8 | 24161384.275 | 19440918.85 | 19149567.188 | 23028004.964 | 20583596.46 | 9016285.913 | 6050202.505 | 4361336.912 | 839060.821 | 257195.297 | 146754.388 | 182753.38 | 1232496.339 | 1082617.462 | 36 | -94.43% |  | 11375.943 | 11488.084 | 8948.199 | 9686.708 | 12059.978 | 11232.047 | 3013.076 | 1506.198 | 934.551 | 186.63 | 49.28 | 28.842 | 35.189 | 35.809 |  | 159.068 | -98.22% | 187.63 | -97.9% |  | 0.97825 | 0.95095 | 0.92055 | 1.0117 | 1.0474 | 1.0914 | 0.66836 | 0.4979 | 0.42856 | 0.44485 | 0.38321 | 0.39306 | 0.3851 | 0.058108 | 0.29386 | -68.08% |  | Active. Scrubber efficiency - 62.5%. NOx control - LNB+OFA. NOx post combustion control - SNCR. SO2 permit rate - 1.21 lb/mmBtu. PM Control - Electrostatic precipitator. |  | See Unit 1 above.
51 | 60 |  |  | 1619 | 3 | BRAYTON POINT | Coal Steam | 1606 | D016193 | 37083390.875 | 34198316.75 | 36339808.95 | 34245995.875 | 34944853.325 | 36881694.875 | 33617166.15 | 40643759.55 | 37915219.335 | 37165874.9 | 29391034.025 | 18244945.375 | 8792613.3 | 19236529.775 | 11692964.95 | 43.6 | -67.82% |  | 21427.052 | 19381.906 | 19450.291 | 17370.974 | 15217.68 | 15112.14 | 12873.342 | 15942.651 | 17261.955 | 19712.807 | 17935.868 | 10768.9 | 6033.214 | 4479.298 | 10768.9 | 405.162 | -97.92% | 371.764 | -98.09% |  | 1.1556 | 1.1335 | 1.0705 | 1.0145 | 0.87095 | 0.81949 | 0.76588 | 0.78451 | 0.91056 | 1.0608 | 1.2205 | 1.1805 | 1.3723 | 0.46571 | 0.0693 | -93.53% | Wet scrubber 2006 | Additional tons reduced from non-167 stack #4. Under consent decree to achieve 12-month rolling average SO2 rate of 0.080 lb/mmBtu beginning 7/1/13; to retire by 5/2017. Dry scrubber. Scrubber online 2014. Scrubber efficiency 98%. NOx control - LNB+OFA. NOx post combustion control - SCR. SCR online 2006. PM control - ESPC+B. SO2 permit rate - 2.46 lb/mmBtu. |  | Entire facility to retire mid-2017. EU3: not sure on “Scrubber efficiency 98%”, have no clue where it comes from. EUs1-3: not sure why “SO2 permit rate - 2.46 lb/mmBtu” are listed, the facility have many varying SO2 limits, not sure whether only most stringent limits should be used. These 3 units have carbon injection to control Hg, not sure what ESPC+B refer to. All these units are subject to 7.29, SO2 and NOx limits under 7.29 are listed below: NOx: 1.5 lb/MWh calculated over any consecutive 12 month, 3.0 lb/MWh calculated over any calendar month; SO2: 3.0 lb/MWh calculated over any consecutive 12 month, 6.0 lb/MWh calculated over any calendar month
52 | 62 |  |  |  | 2 |  |  | 2403 | D016192 | 15876030.775 | 15270831.725 | 15896794.7 | 16661245 | 13527078.375 | 17718715.05 | 16687141.725 | 16841471.125 | 17558332.3 | 15166254.125 | 15981433.8 | 6504259.325 | 3987631.65 | 7716224.675 | 7262817.65 | 50.5 | -54.31% |  | 9069.919 | 8820.676 | 8852.742 | 8601.392 | 6448.414 | 7584.848 | 6659.817 | 6723.277 | 6576.877 | 2879.095 | 5927.899 | 3534.99 | 1228.409 | 1625.207 | 3534.99 | 494.555 | -94.41% | 306.943 | -96.53% |  | 1.1426 | 1.1552 | 1.1138 | 1.0325 | 0.95341 | 0.85614 | 0.7982 | 0.79842 | 0.74915 | 0.37967 | 0.74185 | 1.087 | 0.61611 | 0.42124 | 0.13619 | -87.77% | Dry scrubber 2008 | Additonal tons reduced from non-167 stack #4. Under consent decree to achieve 30-ray rolling SO2 rate of 0.150 lb/mmBtu beginning 12/31/14; to retire 5/2017. Dry Lime FGD (Began Jun 24, 2008). Scrubber efficiency 90%. NOx control - LNB+OFA. PM control - ESPC+B. SO2 permit rate - 2.46 lb/mmBtu. |  | Entire facility to retire mid-2017. EUs1-3: not sure why “SO2 permit rate - 2.46 lb/mmBtu” are listed, the facility have many varying SO2 limits, not sure whether only most stringent limits should be used. These 3 units have carbon injection to control Hg, not sure what ESPC+B refer to. All these units are subject to 7.29, SO2 and NOx limits under 7.29 are listed below: NOx: 1.5 lb/MWh calculated over any consecutive 12 month, 3.0 lb/MWh calculated over any calendar month; SO2: 3.0 lb/MWh calculated over any consecutive 12 month, 6.0 lb/MWh calculated over any calendar month
53 | 63 |  |  |  | 1 |  |  | 2828 | D016191 | 17134920.975 | 14777972.675 | 17000578.75 | 14960982.25 | 15239626.275 | 16990702.55 | 15287716.625 | 18095609.075 | 16328374.05 | 14494874.55 | 16786551.175 | 8998575.375 | 6399637.05 | 8014513.2 | 6357309.45 | 58.5 | -62.61% |  | 9369.831 | 8065.07 | 9253.524 | 7634.416 | 6832.776 | 7247.271 | 6140.733 | 7374.393 | 6016.708 | 2507.399 | 6349.295 | 4298.303 | 1859.533 | 1382.961 | 4298.303 | 407.247 | -95.6% | 353.55 | -96.18% |  | 1.0937 | 1.0915 | 1.0886 | 1.0206 | 0.89671 | 0.85309 | 0.80336 | 0.81505 | 0.73696 | 0.34597 | 0.75647 | 0.95533 | 0.58114 | 0.34511 | 0.12812 | -88.23% | Dry scrubber 2008 | Additonal tons reduced from non-167 stack #4;Under consent decree to achieve 30-ray rolling SO2 rate of 0.150 lb/mmBtu beginning 12/31/14; to retire by 5/2017. Dry Lime FGD (Began Jul 14, 2008). Scrubber efficiency 90%. NOx control - LNB+OFA. NOx post combustion control - SCR. SCR online 2006. PM control - ESPC+B. SO2 permit rate - 2.46 lb/mmBtu. |  | Entire facility to retire mid-2017. EUs1-3: not sure why “SO2 permit rate - 2.46 lb/mmBtu” are listed, the facility have many varying SO2 limits, not sure whether only most stringent limits should be used. These 3 units have carbon injection to control Hg, not sure what ESPC+B refer to. All these units are subject to 7.29, SO2 and NOx limits under 7.29 are listed below: NOx: 1.5 lb/MWh calculated over any consecutive 12 month, 3.0 lb/MWh calculated over any calendar month; SO2: 3.0 lb/MWh calculated over any consecutive 12 month, 6.0 lb/MWh calculated over any calendar month
57 | 68 | Michigan | 26 | 1702 | 3,4 | DAN E KARN | O/G Steam | 8006 | D01702C09 | 15414132.701 | 14535365.25 | 11701995.25 | 5938234.02 | 4109142.505 | 8209736.475 | 3622685.069 | 4584312.51 | 1848086.639 | 1046106.697 | 1873416.917 | 1727143.531 | 1684957.792 | 886431.799 | 159843.164 | 96 | -98.63% |  | 6149.424 | 4578.226 | 4588.69 | 2991.518 | 2347.67 | 2658.83 | 587.142 | 1393.831 | 666.063 | 368.537 | 261.525 | 83.057 | 70.612 | 69.894 |  | 35.444 | -99.23% | 53.892 | -98.83% |  | 0.79789 | 0.62994 | 0.78426 | 1.0075 | 1.1427 | 0.64773 | 0.32415 | 0.60809 | 0.72081 | 0.70459 | 0.2792 | 0.096178 | 0.083815 | 0.1577 | 0.44348 | -43.45% |  | 2011 burned primarily NG; 2002 burned primarily RFO - EIA923 (2011), EIA767 (2002); Non-167 Unit 1 to retire 2015 - OTC SAS Committee 10/4/2012. SO2 permit rate 1.11 lb/mmBtu. | Active. Online - 3 (1974), 4 (1977). SO2 permit rate - 1.11lbs/mmBtu
58 | 69 |  |  | 1733 | 3,4 | MONROE | Coal Steam | 1552 | D01733C34 | 80713983.794 | 99238958.4 | 75862552.627 | 98268815.875 | 78133106.688 | 94788245.296 | 81204032.755 | 99028862.086 | 90947825.028 | 96066312.308 | 105887891.496 | 81340919.644 | 79641950.816 | 84331444.571 | 81730168.716 | 36.4 | 7.735% |  | 49287.423 | 58357.265 | 43227.926 | 62033.773 | 49118.568 | 59255.864 | 49866.69 | 61881.549 | 57700.878 | 33721.147 | 1120.847 | 1520.684 | 1024.218 | 1200.168 | 1520.684 | 1250.017 | -97.11% | 1460.304 | -96.62% |  | 1.2213 | 1.1761 | 1.1396 | 1.2625 | 1.2573 | 1.2503 | 1.2282 | 1.2498 | 1.2689 | 0.70204 | 0.02117 | 0.03739 | 0.025721 | 0.028463 | 0.030589 | -97.32% | Wet scrubber 2008 & 2010 | Unit 3 Wet Limestone (Began Nov 01, 2009). Unit 4 Wet Limestone (Began May 04, 2009).Scrubber efficiency - 97%. NOx control - LNCB. NOx post combustion control - SCR. SCR online - Unit 3 - 2000, Unit 4 - 2003. Pm control - ESPC. SO2 permit rate 1.6 lb/mmBtu. | Active. Online Year - 3(1973), 4(1974). Wet Scrubber - (2008), 4 (2010). Scrubber efficiency 97%. NOx combustion control - LNCB. NOx post combustion control - SCR - 3(2000), 4(2003). PM control - ESPC. SO2 permit rate - 1.6 lbs/mmBtu. BART Affected unit - Yes.
59 | 70 |  |  |  | 1,2 |  |  | 2378 | D01733C12 | 95592884.856 | 71925225.89 | 82484121.11 | 70455798.279 | 80397267.22 | 81754611.68 | 88405483.561 | 101822522.623 | 94985969.164 | 88678572.359 | 80174782.42 | 84763264.663 | 79004643.577 | 76714374.628 | 76093903.536 | 50 | -7.747% |  | 58254.995 | 44389.835 | 48676.149 | 46010.774 | 50616.192 | 51049.89 | 53703.206 | 64510.914 | 60681.376 | 52176.821 | 46486.952 | 47550.402 | 48126.398 | 42565.362 | 47550.402 | 5036.159 | -89.65% | 784.675 | -98.39% |  | 1.2188 | 1.2343 | 1.1803 | 1.3061 | 1.2592 | 1.2489 | 1.2149 | 1.2671 | 1.2777 | 1.1768 | 1.1596 | 1.122 | 1.2183 | 1.1097 | 0.13237 | -88.78% |  | Wet scrubber. Scrubber online - Unit 1 - 2013. Unit 2 - 2014. Scrubber efficiency - 97%. NOx control - LNCB. NOx post combustion control - SCR. SCR online - unit 1 - 2003, unit 2 - 2010. PM control - ESPC. SO2 permit rate - suggested 0.03 lb/mmBtu. NEEDs - 1.6 mmBtu. | Active. Online Year - 1(1972), 2(1973). Wet Scrubber - 1(2013), 2 (2010). Scrubber efficiency 97%. NOx combustion control - LNCB. NOx post combustion control - SCR - 1(2003), 2(2010). PM control - ESPC. SO2 permit rate - 0.03 lbs/mmBtu. BART Affected unit - Yes.
60 | 71 |  |  | 1743 | 7 | ST CLAIR | Coal Steam | 6250 | D017437 | 30424279.071 | 8608083.906 | 22691354.303 | 26088697.119 | 25930295.554 | 23592556.091 | 23881494.037 | 22356083.21 | 26482554.337 | 21765140.5 | 19064005.324 | 19006288.087 | 21500665.476 | 22916373.009 | 16657871.683 | 91 | -26.59% |  | 21911.827 | 6333.048 | 15979.827 | 19748.52 | 16803.729 | 15855.66 | 16204.701 | 12885.289 | 14303.86 | 11345.773 | 11564.351 | 13376.675 | 10987.912 | 10643.454 | 13376.675 | 9244.643 | -42.15% | 8938.395 | -44.06% |  | 1.4404 | 1.4714 | 1.4085 | 1.514 | 1.2961 | 1.3441 | 1.3571 | 1.1527 | 1.0802 | 1.0426 | 1.2132 | 1.4076 | 1.0221 | 0.9289 | 1.1099 | -21.19% |  | St. Clair additional tons reduced at other stacks (not in 167). Scrubber efficiency - 10%. NOx control - LNC2. PM control - ESPC. SO2 permit rate - 1.67 lb/mmBtu. | Active. Online Year - 1969. Scrubber efficiency 10%. NOx combustion control - LNC2. PM control - ESPC. Flue gas conditioning flag - No. SO2 permit rate - 1.67 lbs/mmBtu. BART Affected unit - Yes.
61 | 72 |  |  | 1745 | 9A | TRENTON CHANNEL | Coal Steam | 3113 | D017459A | 23901098.943 | 28407802.417 | 29653709.21 | 24008692.966 | 27463429.714 | 27170088.039 | 28929918.714 | 25411707.789 | 27858288.623 | 28805310.116 | 23533348.18 | 26906821.018 | 27805077.375 | 27458144.111 | 21153056.319 | 68.5 | -28.67% |  | 15683.683 | 17692.92 | 19236.829 | 15448.257 | 16971.958 | 16400.137 | 18566.079 | 17307.958 | 18200.389 | 17926.459 | 15181.358 | 16421.304 | 16999.394 | 16253.878 | 16421.304 | 12300.39 | -36.06% | 11655.533 | -39.41% |  | 1.3124 | 1.2456 | 1.2974 | 1.2869 | 1.236 | 1.2072 | 1.2835 | 1.3622 | 1.3066 | 1.2447 | 1.2902 | 1.2206 | 1.2228 | 1.1839 | 1.163 | -10.36% |  | Trenton Channel additional tons reduced at other stacks (not on 167). Scrbbuer efficiency - 10%. NOx control - LNC2. PM control ESPC. | Active. Online Year - 1968. Scrubber efficiency 10%. NOx combustion control - LNC2. PM control - ESPC. Flue gas conditioning flag - Yes. SO2 permit rate - 1.66 lbs/mmBtu. DSI unit - Yes. DSI online - 2016. BART Affected unit - Yes.
62 | 73 | New Hampshire | 33 | 2364 | 1 | MERRIMACK | Coal Steam | 1355 | D023641 | 10566038.244 | 9602488.332 | 8754397.139 | 9763316.717 | 9379988.074 | 10249994.029 | 9082391.159 | 10869517.508 | 8885298.332 | 8990654.21 | 7564343.851 | 6751198.046 | 4108662.547 | 4078239.667 | 3592489.395 | 29.5 | -58.96% |  | 14112.586 | 13267.095 | 9754.447 | 9683.554 | 9153.876 | 10819.231 | 9997.736 | 11419.807 | 9924.306 | 11006.231 | 10074.751 | 8129.706 | 390.496 | 364.092 | 8129.706 | 293.419 | -96.99% | 177.364 | -98.18% |  | 2.6713 | 2.7633 | 2.2285 | 1.9837 | 1.9518 | 2.1111 | 2.2016 | 2.1013 | 2.2339 | 2.4484 | 2.6637 | 2.4084 | 0.19008 | 0.17855 | 0.16335 | -92.67% |  | Wet Lime FGD (Began Sep 01, 2011). Scrubber efficiency - 96.5%. NOx post combustion control - SCR. SCR online year -1995. Pm control - ESPC. SO2 permit rate - 4 lb/mmBtu. |  | NHDES is currently reviewing a permit application to limit SO2 emissions from Merrimack Station for demonstration of attainment for the 1-hr SO2 NAAQS and to establish a maximum sustained rate of SO2 reductions from the Scrubber. Federally enforceable limits will be established through a Temporary Permit and will be incorporated into the facility's Title V Operating Permit and NH's SIP.
63 | 74 |  |  |  | 2 |  |  | 1626 | D023642 | 23293861.867 | 21800999.826 | 22013515.438 | 22006524.064 | 24024380.281 | 23795571.351 | 25328216.128 | 25448437.547 | 21447235.849 | 16328997.66 | 19870941.091 | 14850261.764 | 9494092.339 | 10585287.71 | 8079995.566 | 46.4 | -63.3% |  | 26426.111 | 25132.924 | 20902.461 | 17413.266 | 20582.04 | 22947.75 | 22728.251 | 25064.08 | 21381.079 | 17836.362 | 23173.307 | 14289.837 | 613.737 | 1036.442 | 14289.837 | 750.593 | -96.41% | 458.323 | -97.81% |  | 2.2689 | 2.3057 | 1.8991 | 1.5826 | 1.7134 | 1.9287 | 1.7947 | 1.9698 | 1.9938 | 2.1846 | 2.3324 | 1.9245 | 0.12929 | 0.19583 | 0.18579 | -90.22% |  | NH required FGD to be installed by 7/1/13 to achieve at least 90% reduction. BART source. Wet Lime FGD (Began Oct 01, 2011). crubber efficiency - 96.5%. NOx post combustion control - SCR. SCR online year -1995. Pm control - ESPC. SO2 permit rate - 4 lb/mmBtu.
64 | 75 |  |  | 8002 | 1 | NEWINGTON | O/G Steam | 2832 | D080021 | 6758598.473 | 6787543.851 | 9658943.92 | 26294861.212 | 22477519.544 | 16060699.3 | 3601159.457 | 4303866.624 | 1231842.006 | 2587904.518 | 3413619.188 | 1871482.359 | 1078255.439 | 1209521.329 | 1826093.193 | 59.5 | -81.09% |  | 4966.538 | 3391.149 | 5225.716 | 20911.004 | 16783.112 | 9833.162 | 2015.813 | 2269.2 | 586.197 | 966.977 | 318.763 | 304.26 | 98.059 | 328.581 |  | 312.426 | -94.02% | 290.954 | -94.43% |  | 1.4697 | 0.99923 | 1.082 | 1.5905 | 1.4933 | 1.2245 | 1.1195 | 1.0545 | 0.95174 | 0.74731 | 0.18676 | 0.32515 | 0.18188 | 0.54332 | 0.34218 | -68.38% |  | NH set SO2 emission limit of 0.50 lb/MMBtu by 7/1/13. BART source. SO2 permit rate - 4 lb/mmBtu. |  | Newington Station has been identified as requiring further air quality characterization in accordance with the SO2 Data Requirements Rule. This modeling is currently ongoing and any necessary SO2 limits will be incorporated into a federally enforeable permit by 1/13/2017.
66 | 77 | New Jersey |  | 2403 | 2 | HUDSON | Coal Steam | 2527 | D024032 | 36325202.14 | 30916104.509 | 32795671.772 | 29034229.128 | 34472319.807 | 38085165.598 | 32763473.639 | 25245068.964 | 25256106.231 | 17841249.643 | 22432484.739 | 19752787.922 | 9651734.886 | 12012446.162 | 13100969.444 | 53.1667 | -60.05% |  | 23118.797 | 19020.916 | 18898.862 | 16888.718 | 21467.36 | 23960.219 | 19706.822 | 4438.507 | 2189.338 | 1454.801 | 1727.055 | 987.19 | 138.88 | 133.212 | 987.19 | 191.694 | -98.99% | 76.204 | -99.6% |  | 1.2729 | 1.2305 | 1.1525 | 1.1634 | 1.2455 | 1.2582 | 1.203 | 0.35163 | 0.17337 | 0.16308 | 0.15398 | 0.099954 | 0.028778 | 0.022179 | 0.029264 | -97.46% | Dry scrubber 2011 | BART source. Dry Lime FGD (Began Nov 01, 2010). Scrubber efficiency - 94%. NOx control LNBO. NOx post combustion control - SCR. SCR online 2011. PM control - ESPC+B. SO2 permit rate - 0.15 lb/mmBtu.
67 | 78 |  |  | 2408 | 2 | MERCER | Coal Steam | 2836 | D024082 | 16617263.066 | 13389290.179 | 12182430.123 | 13636835.426 | 13104787.56 | 15999150.109 | 15440558.492 | 12253529.578 | 12519945.46 | 8580108.609 | 9206852.936 | 4606209.463 | 2326391.49 | 1950459.954 | 3920061.679 | 60 | -67.82% |  | 8369.519 | 6361.208 | 5953.687 | 6672.794 | 6341.279 | 8019.405 | 6996.75 | 5500.174 | 6708.049 | 4022.495 | 3825.743 | 259.825 | 54.117 | 40.503 | 259.825 | 87.597 | -98.53% | 19.898 | -99.67% |  | 1.0073 | 0.95019 | 0.97742 | 0.97864 | 0.96778 | 1.0025 | 0.90628 | 0.89773 | 1.0716 | 0.93763 | 0.83106 | 0.11282 | 0.046524 | 0.041532 | 0.044692 | -95.43% | Dry scrubber 2010 | Dry Lime FGD (Began Sep 15, 2010). 95% scrubber efficiency. NOx post combustion control SCR. SCR online 1995. PM control - ESPC+B. SO2 permit rate 0.15lb/mmBtu.
68 | 79 |  |  |  | 1 |  |  | 8002 | D024081 | 16594760.96 | 15154606.266 | 16829587.158 | 12226321.678 | 10955899.37 | 17813463.425 | 16655582.057 | 19624581.608 | 11746436.042 | 7168752.002 | 11628949.038 | 5314491.746 | 2843743.057 | 1659705.108 | 2213220.41 | 95 | -86.85% |  | 8440.893 | 7074.199 | 8308.044 | 5813.921 | 5167.702 | 8723.271 | 7520.367 | 8833.361 | 6239.72 | 3318.22 | 4738.066 | 311.672 | 104.496 | 29.735 | 311.672 | 50.543 | -99.39% | 33.866 | -99.59% |  | 1.0173 | 0.9336 | 0.98731 | 0.95105 | 0.94336 | 0.9794 | 0.90304 | 0.90023 | 1.0624 | 0.92575 | 0.81487 | 0.11729 | 0.073492 | 0.035832 | 0.045674 | -95.37% | Dry scrubber 2010 | Dry Lime FGD (Began Sep 15, 2010). 95% scrubber efficiency. NOx post combustion control SCR. SCR online 1995. PM control - ESPC+B. SO2 permit rate 0.15lb/mmBtu.
69 | 80 | New York | 36 | 2480 | 4 | DANSKAMMER | O/G Steam | 3136 | D024804 | 17842703.75 | 15677414.3 | 17383626.9 | 14618900.425 | 12762991.425 | 13315923.7 | 16191954.825 | 15949677.27 | 16401970.888 | 12576757.181 | 10354382.363 | 5912299.949 | 2096727.026 | 0 | 28015.535 | 71 | -99.84% |  | 8469.603 | 7693.82 | 8329.6 | 6949.428 | 6092.466 | 6258.169 | 7452.157 | 7125.567 | 7670.181 | 5935.602 | 5003.939 | 2902.33 | 940.574 | 0 | 2902.33 | 0.008 | -100% | 20.17 | -99.76% |  | 0.94936 | 0.98152 | 0.95833 | 0.95075 | 0.95471 | 0.93995 | 0.92048 | 0.89351 | 0.93528 | 0.9439 | 0.96654 | 0.98179 | 0.89718 | 0 | 0.00057111 | -99.94% |  | Retirement Date - 2013. NOx Combustion Control - LNC2. PM Control - ESPC. SO2 permit rate - 1.1 lb/mmBtu |  | All 4 Danskammer units are still running and permitted to run.
70 | 81 |  |  | 2516 | 3 | NORTHPORT | O/G Steam | 8042 | D025163 | 18132985.875 | 17940038.025 | 14196800.725 | 18205644.55 | 13315648.1 | 18367371.925 | 17283473.9 | 10714457.075 | 10550479.025 | 7195012.275 | 14903673.2 | 11644295.85 | 10301791.425 | 6699273.3 | 7321030.35 | 96 | -48.43% |  | 9660.949 | 9568.023 | 7406.868 | 9144.846 | 6333.175 | 5829.521 | 3986.823 | 2957.139 | 1828.1 | 806.07 | 184.491 | 270.397 | 269.488 | 309.982 |  | 522.07 | -92.95% | 686.553 | -90.73% |  | 1.0656 | 1.0667 | 1.0435 | 1.0046 | 0.95124 | 0.63477 | 0.46135 | 0.55199 | 0.34654 | 0.22406 | 0.024758 | 0.046443 | 0.052319 | 0.092542 | 0.14262 | -86.33% |  | Burned greater share of NG than RFO in 2011 compared to 2002; EIA767 (2002), EIA923 (2011). Suggested retirement year - 2013. SO2 permit rate - 0.299 lb/mmBtu |  | Stll running.
78 | 89 |  |  | 8006 | 2 | ROSETON | O/G Steam | 6113 | D080062 | 20581290.125 | 20536889.325 | 7460914.45 | 21489508.5 | 21708582.1 | 18453787.975 | 2413631.325 | 7237117.528 | 3264311.135 | 2343983.002 | 2582815.954 | 2254993.007 | 2253055.613 | 1792286.91 | 2217694.602 | 88 | -70.28% |  | 9255.816 | 9558.453 | 2995.937 | 9813.809 | 11499.693 | 9302.196 | 1093.829 | 2993.462 | 1165.777 | 811.593 | 105.89 | 138.86 | 29.072 | 98.439 |  | 321.613 | -89.27% | 367.421 | -87.74% |  | 0.89944 | 0.93086 | 0.8031 | 0.91336 | 1.0595 | 1.0082 | 0.90638 | 0.82725 | 0.71426 | 0.69249 | 0.081996 | 0.12316 | 0.025807 | 0.10985 | 0.29004 | -63.88% |  | SO2 permit rate - 1.39 lb/mmBtu
79 | 90 |  |  |  | 1 |  |  | 6705 | D080061 | 17430740.425 | 13031244.2 | 9029915.85 | 19794347.35 | 22588494.9 | 17520768.525 | 2407117.675 | 4055159.859 | 1516634.221 | 2233028.224 | 2865301.637 | 1149592.133 | 2709301.937 | 1774187.389 | 1916870.835 | 93 | -78.77% |  | 7408.291 | 6032.356 | 3825.09 | 9066.027 | 11661.07 | 8748.297 | 1093.98 | 1661.178 | 594.119 | 756.3 | 102.181 | 142.221 | 34.978 | 17.682 |  | 286.093 | -92.52% | 375.347 | -90.19% |  | 0.85003 | 0.92583 | 0.8472 | 0.91602 | 1.0325 | 0.99862 | 0.90895 | 0.81929 | 0.78347 | 0.67738 | 0.071323 | 0.24743 | 0.025821 | 0.019933 | 0.2985 | -64.77% |  | SO2 permit rate - 1.39 lb/mmBtu
81 | 92 | North Carolina |  | 2712 | 3A,3B | ROXBORO | Coal Steam | 1619 | D02712C03 | 46066956.55 | 42152909.625 | 42454785.95 | 45242420.126 | 45330805.55 | 42213616.4 | 35494009.1 | 40693436.7 | 41002052.85 | 39920007.375 | 49795906.25 | 37469206.65 | 38182033.819 | 25522003.347 | 31021172.53 | 45.5 | -26.93% |  | 30714.17 | 29211.094 | 30610.492 | 33044.502 | 34416.158 | 33909.801 | 24827.543 | 26856.447 | 8765.884 | 2451.527 | 4201.434 | 2719.821 | 3347.413 | 2968.331 | 2719.821 | 4009.247 | -86.9% | 2533.431 | -91.72% |  | 1.3335 | 1.386 | 1.442 | 1.4608 | 1.5184 | 1.6066 | 1.399 | 1.3199 | 0.42758 | 0.12282 | 0.16875 | 0.14518 | 0.17534 | 0.23261 | 0.25848 | -82.07% | Wet scrubber 2008 | Units 3A and 3B Wet Limestone (Began May 05, 2008). Scrubber efficiency - 97%. NOx control - LNB+OFA. NOx post combustion control - SCR. SCR online - unit 3A 2002. Unit 3B - 1998. PM control - ESPC. Permit rate - 0.157 lb/mmBtu. Implementation of the "Clean Smokestacks Act" June 1, 2013 |  | Roxboro Units 1, 2, 3A, 3B, 4A, and 4B: The EPA accidentally revised the heat rates at these coal-fired units to 14,900 Btu/kWh based on comments pertaining to a wood fired unit located in Roxboro, NC. These units originally had heat rates ranging between from 10,051 Btu/kWh and 10,352 Btu/kWh. EPA Accidentally called CPI USA NC Roxboro(owned by Capital Power) in the NEEDS input file as Roxboro (owned by Duke) the NEEDS 5.14 input file indicates that heat rates were revised for two facilities, both CPI USA NC Roxboro (ORIS ID 2712) and Duke Energy Roxboro (ORIS ID 2712). | Heat Rates - 8,871 Btu/KWh; NOx rate - 0.225 lb/mmBtu. Implementation of the "Clean Smokestacks Act" June 1, 2013
82 | 93 |  |  |  | 2 |  |  | 2828 | D027122 | 44411517.925 | 39248603.475 | 41211435.95 | 40744833.575 | 38959752.675 | 37090983.425 | 47033162.675 | 43213181.15 | 43344702.275 | 43432597.1 | 38583729.1 | 24020328 | 38408921.513 | 34406843.79 | 29953878.142 | 58.8 | -27.32% |  | 30285.772 | 27470.277 | 29717.935 | 29904.139 | 29000.228 | 28210.508 | 31760.223 | 7764.123 | 862.751 | 3160.652 | 3071.327 | 1863.665 | 4025.781 | 4457.362 | 1863.665 | 3660.673 | -87.68% | 3478.93 | -88.29% |  | 1.3639 | 1.3998 | 1.4422 | 1.4679 | 1.4887 | 1.5212 | 1.3505 | 0.35934 | 0.039809 | 0.14554 | 0.1592 | 0.15517 | 0.20963 | 0.2591 | 0.24442 | -83.05% | Wet scrubber 2007 | Wet Lime FGD (Began Apr 01, 2007). Scrubber efficiency - 97%. NOx control - LNB+OFA. NOx post combustion control - SCR. SCR online 2005. PM control - ESPC. SO2 permit rate - 0.21 lb/mmBtu. Implementation of the "Clean Smokestacks Act" June 1, 2013 |  |  | Heat Rates - 8,581 Btu/KWh; NOx rate - 0.180 lb/mmBtu. Implementation of the "Clean Smokestacks Act" June 1, 2013
83 | 94 |  |  |  | 1 |  |  | 2828 | D027121 | 23398085.025 | 22186576.35 | 17501529.4 | 26064042 | 24314823.15 | 25377431.225 | 25494527.125 | 24121656.575 | 20921681.6 | 25316585.525 | 26707158.3 | 17404385.025 | 19245948.922 | 13962609.79 | 20553101.24 | 59 | 17.44% |  | 16057.643 | 15458.03 | 12027.594 | 18847.94 | 17976.844 | 18806.975 | 17258.874 | 15663.854 | 13792.14 | 1530.357 | 2139.586 | 1649.618 | 1980.059 | 2012.784 | 1649.618 | 2599.356 | -78.39% | 1600.66 | -86.69% |  | 1.3726 | 1.3935 | 1.3745 | 1.4463 | 1.4787 | 1.4822 | 1.3539 | 1.2987 | 1.3185 | 0.1209 | 0.16023 | 0.18956 | 0.20576 | 0.28831 | 0.25294 | -81.6% | Wet scrubber 2008 | Wet Lime FGD (Began Dec 06, 2008). Scrubber efficiency - 97%. NOx control - LNB+OFA. NOx post combustion control - SCR. SCR online 2002. PM control - ESPC. SO2 permit rate - 0.206 lb/mmBtu. Implementation of the "Clean Smokestacks Act" June 1, 2013 |  |  | Heat Rates - 9,529 Btu/KWh; NOx rate - 0.164 lb/mmBtu. Implementation of the "Clean Smokestacks Act" June 1, 2013
84 | 95 |  |  |  | 4A,4B |  |  | 2866 | D02712C04 | 37919658.25 | 42488606.925 | 44422901.1 | 41812381.7 | 41898038.3 | 40630554.975 | 40155872.575 | 32352644.95 | 43561979.35 | 39925364.2 | 40604179.95 | 40524413.65 | 46040505.056 | 26556031.317 | 41943353.867 | 63.5 | -5.582% |  | 19855.205 | 22066.696 | 23253.508 | 22140.546 | 21868.869 | 20516.875 | 20780.35 | 14962.859 | 1015.173 | 2486.965 | 2702.718 | 3101.326 | 4019.321 | 3204.361 | 3101.326 | 5378.516 | -76.87% | 2930.898 | -87.4% |  | 1.0472 | 1.0387 | 1.0469 | 1.059 | 1.0439 | 1.0099 | 1.035 | 0.92499 | 0.046608 | 0.12458 | 0.13313 | 0.15306 | 0.1746 | 0.24133 | 0.25647 | -75.5% | Wet scrubber 2007 | Units 4A and 4B Wet Limestone (Began Nov 27, 2008). Scrubber efficiency - 97%. NOx control - LNB+OFA. NOx post combustion control - SCR. SCR online - unit 4A 2001, unit 4B 2002. PM control - ESPH. SO2 permit rate - 0.175 lb/mmBtu. Implementation of the "Clean Smokestacks Act" June 1, 2013. |  |  | Heat Rates - 9,999 Btu/KWh; NOx rate - 0.174 lb/mmBtu. Implementation of the "Clean Smokestacks Act" June 1, 2013
86 | 97 |  |  | 2721 | 5 | CLIFFSIDE | Coal Steam | 3319 | D027215 | 33175658.025 | 33623388.279 | 24218041.191 | 35402458.061 | 30166011.576 | 31521923.347 | 32959328.61 | 33656295.84 | 36830771.622 | 30947715.441 | 23601070.581 | 24797873.847 | 11620564.585 | 13323284.01 | 13407760.683 | 75.1667 | -44.64% |  | 23945.952 | 25555.608 | 19429.478 | 28183.1 | 23558.181 | 23308.518 | 23855.656 | 22623.221 | 25178.942 | 22483.765 | 11702.922 | 308.091 | 284.474 | 460.316 | 308.091 | 337.778 | -98.26% | 181.651 | -99.07% |  | 1.4436 | 1.5201 | 1.6045 | 1.5922 | 1.5619 | 1.4789 | 1.4476 | 1.3444 | 1.3673 | 1.453 | 0.99173 | 0.024848 | 0.04896 | 0.069099 | 0.050385 | -96.86% | Wet scrubber 2010 | Wet Lime FGD (Began Oct 04, 2010). Scrubber efficiency - 98.2%. NOx control - LNC3. NOx post combustion control - SCR. SCR online - 2002. PM control - ESPC. SO2 permit rate - 1.6 lb/mmBtu. |  |  | NOx rate - 0.057 lb/mmBtu. Implementation of the "Clean Smokestacks Act" June 1, 2013
87 | 98 |  |  | 2727 | 4 | MARSHALL | Coal Steam | 3113 | D027274 | 41100375.3 | 31972620.787 | 41702201.558 | 42716745.405 | 39930130.759 | 43006921.994 | 32692109.324 | 46708800.955 | 41620963.104 | 43132066.484 | 45653499.889 | 39685899.853 | 38084958.773 | 36447985.826 | 12393299.936 | 68.3333 | -70.28% |  | 25362.931 | 21610.146 | 27322.995 | 30365.239 | 29394.589 | 33079.304 | 21481.457 | 1991.675 | 2014.878 | 1481.625 | 1318.671 | 1304.619 | 1995.847 | 2466.635 | 1304.619 | 945.433 | -96.54% | 1639.114 | -94% |  | 1.2342 | 1.3518 | 1.3104 | 1.4217 | 1.4723 | 1.5383 | 1.3142 | 0.085281 | 0.09682 | 0.068702 | 0.057769 | 0.065747 | 0.10481 | 0.13535 | 0.15257 | -88.36% | Wet scrubber 2006 | Wet Lime FGD (Began Oct 28, 2006). Scrubber efficiency - 95%. NOx control - LNC3. NOx post combustion control - SNCR. SNCR online - 2007. PM control - ESPC. SO2 permit rate - 0.105 lb/mmBtu. |  | Marshall Units 1 and 2: The IPM forecast retires these units as a result of the SCR retrofit at GG Allen. According to Duke Energy’s May 19, 2015 forecast, these coal units will not be retired. | NOx rate - 0.124 lb/mmBtu. Implementation of the "Clean Smokestacks Act" June 1, 2013
88 | 99 |  |  |  | 3 |  |  | 3122 | D027273 | 39645277.025 | 42106304.494 | 39880089.626 | 37221504.667 | 41204040.735 | 39929205.647 | 29979754.669 | 45559212.561 | 36684458.444 | 46987681.352 | 41861574.521 | 39540360.928 | 32913538.743 | 18559016.213 | 41843811.49 | 69.4 | 4.924% |  | 23872.295 | 27731.211 | 26381.424 | 26275.7 | 30369.53 | 30534.666 | 24500.616 | 7650.682 | 1749.184 | 1592.144 | 1162.834 | 1291.006 | 1278.707 | 848.905 | 1291.006 | 2788.656 | -89.43% | 1776.289 | -93.27% |  | 1.2043 | 1.3172 | 1.323 | 1.4119 | 1.4741 | 1.5294 | 1.6345 | 0.33586 | 0.095364 | 0.067769 | 0.055556 | 0.065301 | 0.077701 | 0.091482 | 0.13329 | -89.93% | Wet scrubber 2007 | Wet Lime FGD (Began Mar 15, 2007). Scrubber efficiency - 95%. NOx control - LNC3. NOx post combustion control - SCR. PM control - ESPC. SO2 permit rate - 0.078 lb/mmBtu. |  |  | NOx rate - 0.321 lb/mmBtu. Implementation of the "Clean Smokestacks Act" June 1, 2013
89 | 100 |  |  | 6250 | 1A,1B | MAYO | Coal Steam | 1733 | D06250C05 | 56806000.275 | 50817583.825 | 52674734.3 | 45514146.1 | 51639739.3 | 51268653.325 | 46476353.75 | 43740942.925 | 39416952.9 | 41899309.55 | 51011944.9 | 38269514.1 | 37234174.577 | 28209574.18 | 28383297.986 | 47.75 | -46.12% |  | 29511.668 | 25943.299 | 27410.227 | 23940.863 | 27558.883 | 27075.765 | 24499.002 | 22810.525 | 20072.211 | 5931.721 | 5368.608 | 7235.33 | 6060.737 | 4570.207 | 7235.33 | 3490.709 | -87.26% | 2484.277 | -90.94% |  | 1.039 | 1.021 | 1.0407 | 1.052 | 1.0674 | 1.0562 | 1.0543 | 1.043 | 1.0185 | 0.28314 | 0.21048 | 0.37812 | 0.32555 | 0.32402 | 0.24597 | -76.37% | Wet scrubber 2009 | Units 1A and 1B Wet Lime FGD (Began Apr 10, 2009). Scrubber efficiency - 97%. NOx control - LNB+OFA. NOx post combustion control - SCR. SCR online - 2006. PM control - ESPH. SO2 permit rate - 0.326 lb/mmBtu. Implementation of the "Clean Smokestacks Act" June 1, 2013 |  |  | NOx rate - 0.163 lb/mmBtu. Implementation of the "Clean Smokestacks Act" June 1, 2013
90 | 101 |  |  | 8042 | 1 | BELEWS CREEK | Coal Steam | 703 | D080421 | 39025917.05 | 64757155.722 | 85232109.391 | 39030454.808 | 64154486 | 69237383.365 | 67835958.909 | 58087551.996 | 80148713.538 | 66215753.498 | 74255520.777 | 70012806.324 | 69896660.953 | 53451243.854 | 69146321.973 | 15.3333 | -18.87% |  | 24643.101 | 42055.75 | 57848.792 | 26558.731 | 42320.963 | 49096.379 | 47023.834 | 38355.742 | 2197.752 | 2004.36 | 2102.45 | 1675.979 | 2199.525 | 2471.615 | 1675.979 | 4092.141 | -92.93% | 3230.152 | -94.42% |  | 1.2629 | 1.2989 | 1.3574 | 1.3609 | 1.3193 | 1.4182 | 1.3864 | 1.3206 | 0.054842 | 0.06054 | 0.056627 | 0.047876 | 0.062936 | 0.092481 | 0.11836 | -91.28% | Wet scrubber 2008 | Wet Limestone. Began 2005. Scrubber efficiency - 95%. NOx control - LNCB+OFA. NOx post combustion control - SCR. SCR online - 2003. PM control - ESPC+B. SO2 permit rate - 0.063 lb/mmBtu. |  |  | NOx rate - 0.078 lb/mmBtu. Implementation of the "Clean Smokestacks Act" June 1, 2013
91 | 102 |  |  |  | 2 |  |  | 988 | D080422 | 75275408.15 | 63397342.827 | 67798215.303 | 50857834.06 | 70631131.561 | 69353179.941 | 68954796.627 | 71930212.5 | 74362438.57 | 70204793.439 | 59045182.865 | 74913418.799 | 59523138.165 | 63132309.801 | 53207491.54 | 24 | -21.52% |  | 47686.078 | 41020.769 | 45236.275 | 32087.421 | 45982.163 | 47716.291 | 48266.335 | 48031.867 | 15053.755 | 2214.695 | 1522.628 | 1631.59 | 1875.163 | 2603.395 | 1631.59 | 2940.357 | -93.5% | 3563.853 | -92.12% |  | 1.267 | 1.2941 | 1.3344 | 1.2618 | 1.302 | 1.376 | 1.3999 | 1.3355 | 0.40488 | 0.063092 | 0.051575 | 0.043559 | 0.063006 | 0.082474 | 0.11052 | -91.72% | Wet scrubber 2008 | Wet Limestone (Began Apr 28, 2008). Scrubber efficiency - 95%. NOx control - LNCB+OFA. NOx post combustion control - SCR. SCR online - 2003. PM control - ESPC. SO2 permit rate - 0.063 lb/mmBtu. |  |  | NOx rate - 0.074 lb/mmBtu. Implementation of the "Clean Smokestacks Act" June 1, 2013
92 | 103 | Ohio | 39 | 2828 | 1 | CARDINAL | Coal Steam | 709 | D028281 | 28657228.775 | 31183093.225 | 24679545.775 | 33516398.325 | 34365541.95 | 32246192.15 | 31028035.107 | 29305347.179 | 29626743.285 | 32906487.323 | 33791587.284 | 25221081.76 | 26601037.079 | 33440055.577 | 26894202.873 | 21.8333 | 8.974% |  | 69884.18 | 59741.083 | 37831.736 | 52481.457 | 44293.886 | 46714.094 | 37114.775 | 36778.881 | 6831.886 | 2687.579 | 3806.354 | 3248.813 | 2710.519 | 4635.835 | 3248.813 | 3455.046 | -90.87% | 4471.172 | -88.18% |  | 4.8772 | 3.8316 | 3.0658 | 3.1317 | 2.5778 | 2.8973 | 2.3923 | 2.51 | 0.4612 | 0.16335 | 0.22528 | 0.25763 | 0.20379 | 0.27726 | 0.25694 | -91.62% | Wet scrubber 2007 | Wet Limestone (Began Mar 25, 2008). Scrubber efficiency - 98%. NOx control - LNCB. NOx post combustion control - SCR. SCR online - 2003. PM control - ESPC. SO2 permit rate - 1.056 lb/mmBtu. | Active. Online Year - 1966. Wet Scrubber. Scrubber online 2007. Scrubber efficiency 98%. NOx combustion control - LNCB. NOx post combustion control - SCR. SCR online 2003. PM control - ESPC. Flue gas conditioning flag - No. SO2 permit rate - 1.056 lbs/mmBtu. BART Affected unit - Yes. |  |  | Ohio RH 5-Year Progress Report (January 2016) -Operating scrubbers by the end of 2007 or early 2008.
93 | 104 |  |  |  | 2 |  |  | 2712 | D028282 | 33783548.275 | 28619400.775 | 32833770.05 | 29431943.275 | 27856029.1 | 33742391.375 | 36636142.354 | 29398620.269 | 35523515.829 | 27521682.613 | 24979145.261 | 19453730.712 | 37665986.051 | 34452059.818 | 38520123.099 | 56 | 17.32% |  | 26697.486 | 21286.852 | 21367.32 | 21147.958 | 28733.394 | 41530.022 | 24445.153 | 17685.296 | 3456.537 | 4273.951 | 2119.073 | 1650.055 | 3539.592 | 3993.06 | 1650.055 | 4516.143 | -78.86% | 4134.912 | -80.65% |  | 1.5805 | 1.4876 | 1.3015 | 1.4371 | 2.063 | 2.4616 | 1.3345 | 1.2031 | 0.19461 | 0.31059 | 0.16967 | 0.16964 | 0.18795 | 0.2318 | 0.23448 | -81.98% | Wet scrubber 2007 | Wet Limestone (Began Dec 15, 2007). Scrubber efficiency - 98%. NOx control - LNCB. NOx post combustion control - SCR. SCR online - 2003. PM control - ESPC. SO2 permit rate - 1.056 lb/mmBtu. | Active. Online Year - 1967. Wet Scrubber. Scrubber online 2007. Scrubber efficiency 98%. NOx combustion control - LNCB. NOx post combustion control - SCR. SCR online 2003. PM control - ESPC. Flue gas conditioning flag - No. SO2 permit rate - 1.056 lbs/mmBtu. BART Affected unit - Yes. |  |  | Ohio RH 5-Year Progress Report (January 2016) -Operating scrubbers by the end of 2007 or early 2008.
94 | 105 |  |  |  | 3 |  |  | 3943 | D028283 | 39324194 | 31220029.125 | 24454214.925 | 34146723.925 | 37759357.85 | 40003693.275 | 39408867.6 | 44597074.55 | 33384325.155 | 43351427.474 | 37871602.49 | 31888714.642 | 7190943.885 | 35359662.738 | 37390538.505 | 80 | 52.9% |  | 22771.782 | 19154.313 | 15551.518 | 23299.118 | 27107.35 | 27603.521 | 25319.613 | 26824.156 | 22208.166 | 27789.412 | 26596.33 | 20300.72 | 1893.826 | 2048.776 | 20300.72 | 2686.848 | -82.72% | 947.305 | -93.91% |  | 1.1582 | 1.2271 | 1.2719 | 1.3646 | 1.4358 | 1.38 | 1.285 | 1.203 | 1.3305 | 1.2821 | 1.4046 | 1.2732 | 0.52673 | 0.11588 | 0.14372 | -88.7% | Wet scrubber 2010* | AEP installing scrubber on stack 3 in 2011. Wet Limestone (2012). Scrubber efficiency - 90%. NOx control - LNB. NOx post combustion control - SCR. SCR online - 2003. PM control - ESPH. SO2 permit rate - 0.66 lb/mmBtu. | Active. Online Year - 1977. Wet Scrubber. Scrubber online 2012. Scrubber efficiency 90%. NOx combustion control - LNB. NOx post combustion control - SCR. SCR online 2003. PM control - ESPC. Flue gas conditioning flag - No. SO2 permit rate - 0.66 lbs/mmBtu. BART Affected unit - Yes. |  |  | Ohio RH 5-Year Progress Report (January 2016) -unit began operating its scrubber in December 2012. | Consent Decree
96 | 107 |  |  | 2832 | 7 | MIAMI FORT | Coal Steam | 1599 | D028327 | 36844663 | 25839409.675 | 31401833.675 | 26380507.075 | 33685190.55 | 26946268.8 | 31952502.95 | 27828465.825 | 34168588.359 | 38549906.418 | 41667170.778 | 32240377.582 | 40691724.933 | 38614088.763 | 35180952.526 | 40.3333 | 12.03% |  | 39662.929 | 36521.76 | 46562.961 | 41189.458 | 64168.8 | 37418.719 | 29235.639 | 25229.001 | 2468.965 | 2657.527 | 3596.67 | 2764.702 | 6097.91 | 5182.025 | 2764.702 | 4685.832 | -89.94% | 3423.418 | -92.65% |  | 2.153 | 2.8268 | 2.9656 | 3.1227 | 3.8099 | 2.7773 | 1.8299 | 1.8132 | 0.14452 | 0.13787 | 0.17264 | 0.17151 | 0.29971 | 0.2684 | 0.26638 | -91.02% | Wet scrubber 2008 | Wet Limestone (Began Nov 25, 2007). Scrubber efficiency - 97%. NOx control - LNB + OFA. NOx post combustion control - SCR. SCR online - 2003. PM control - ESPC. SO2 permit rate -2.37 lb/mmBtu. | Active. Online Year - 1975. Wet Scrubber. Scrubber online 2008. Scrubber efficiency 97%. NOx combustion control - LNB+OFA. NOx post combustion control - SCR. SCR online 2003. PM control - ESPC. Flue gas conditioning flag - No. SO2 permit rate - 2.37 lbs/mmBtu. BART Affected unit - Yes. |  |  | Ohio RH 5-Year Progress Report (January 2016) - unit (490MW each) began operating scrubbers in 2007.
98 | 109 |  |  | 2836 | 12 | AVON LAKE | Coal Steam | 1626 | D0283612 | 26676884.425 | 34858120.25 | 40123647.825 | 31505463.911 | 22621910.341 | 31030885.923 | 31705424.75 | 24480325.888 | 26876131.766 | 28746315.951 | 24931939.429 | 21935452.268 | 23361606.368 | 26371179.643 | 19827517.044 | 46 | -50.58% |  | 19372.131 | 30329.126 | 41840.317 | 30968.304 | 25593.542 | 37773.891 | 38697.127 | 32219.491 | 20582.908 | 36502.849 | 34481.008 | 31449.032 | 37045.231 | 39561.543 | 31449.032 | 33113.093 | -20.86% | 47964.216 | 14.64% |  | 1.4524 | 1.7401 | 2.0856 | 1.9659 | 2.2627 | 2.4346 | 2.441 | 2.6323 | 1.5317 | 2.5397 | 2.766 | 2.8674 | 3.1715 | 3.0004 | 3.3401 | 60.15% |  | To retire 4/15; NOx control - LNB+OFA. NOx Post Combustion Control - SNCR. SNCR online - NEEDS 2004. Suggested 2006. PM Control - ESPC. SO2 permit rate - 4.65lb/mmBtu. Units incorrectly shut down or under-utilized in EPA’s 2018 Estimates. | Active. Online Year - 1970. NOx combustion control - LNB+OFA. NOx post combustion control - SNCR. SNCR online 2006. PM control - ESPC. Flue gas conditioning flag - No. SO2 permit rate - 4.65 lbs/mmBtu. BART Affected unit - Yes.
100 | 111 |  |  | 2840 | 4 | CONESVILLE | Coal Steam | 593 | D028404 | 39401653.825 | 28039496.425 | 43720679.8 | 47052639.2 | 27387382.375 | 44779193.25 | 38915109.55 | 44885033.725 | 36844643.396 | 20260274.344 | 25123658.02 | 28347872.1 | 25808235.669 | 29539572.435 | 41495672.449 | 2.8333 | -5.089% |  | 76276.628 | 46660.189 | 87589.614 | 83557.672 | 47873.506 | 80980.932 | 71922.539 | 92626.291 | 72394.949 | 12025.109 | 1823.059 | 1803.165 | 2179.302 | 1674.108 | 1803.165 | 2310.74 | -97.36% | 2393.627 | -97.27% |  | 3.8717 | 3.3282 | 4.0068 | 3.5517 | 3.496 | 3.6169 | 3.6964 | 4.1273 | 3.9297 | 1.1871 | 0.14513 | 0.12722 | 0.16888 | 0.11335 | 0.11137 | -97.22% | Wet scrubber 2009 | Wet Limestone (Began Apr 01, 2009). Scrubber efficiency - 98%. NOx control - LNB + BOOS + OFA. NOx post combustion control - SCR. SCR online - 2009. PM control - ESPC. SO2 permit rate -0.9 lb/mmBtu. | Active. Online Year - 1973. Wet Scrubber. Scrubber online - 2009. Scrubber efficiency - 98%. NOx combustion control - LNB+BOOS+OFA. NOx post combustion control - SCR. SCR online 2009. PM control - ESPC. Flue gas conditioning flag - Yes. SO2 permit rate - 0.9 lbs/mmBtu. BART Affected unit - Yes. |  |  | Ohio RH 5-Year Progress Report (January 2016) - completed construction and began operating its scrubber in June 2009
102 | 114 |  |  | 2850 | 1 | J M STUART | Coal Steam | 1745 | D028501 | 40099595.613 | 32496835.369 | 41201682.246 | 35057415.97 | 34156245.555 | 31282781.198 | 30646463.906 | 37624045.387 | 38355773.837 | 39282807.262 | 32473530.502 | 38905212.326 | 32346845.109 | 34428851.997 | 30657934.452 | 48 | -25.59% |  | 29042.821 | 24370.963 | 31836.024 | 29430.259 | 29536.719 | 24541.575 | 23181.839 | 28031.646 | 9611.921 | 12423.034 | 2870.87 | 1933.746 | 2941.734 | 3655.226 | 1933.746 | 2382.659 | -92.52% | 2251.671 | -92.93% |  | 1.4485 | 1.4999 | 1.5454 | 1.679 | 1.7295 | 1.569 | 1.5129 | 1.4901 | 0.5012 | 0.63249 | 0.17681 | 0.099408 | 0.18189 | 0.21234 | 0.15544 | -89.94% | Wet scrubber 2008 | Wet Lime FGD (Began Apr 30, 2008). Scrubber efficiency - 97%. NOx control - LNB. NOx post combustion control - SCR. SCR online - 2003. PM control - ESPC. SO2 permit rate -3.16 lb/mmBtu. | Active. Online Year - 1971. Wet Scrubber. Scrubber online - 2008. Scrubber efficiency - 97%. NOx combustion control - LNB. NOx post combustion control - SCR. SCR online 2003. PM control - ESPC. Flue gas conditioning flag - Yes. SO2 permit rate - 3.16 lbs/mmBtu. BART Affected unit - Yes. |  |  | Ohio RH 5-Year Progress Report (January 2016) - Installed and contuously operated scrubbers since Spring 2008
103 | 115 |  |  |  | 3 |  |  | 2549 | D028503 | 31069103.635 | 37083053.142 | 35393380.75 | 36720870.075 | 34163795.575 | 29003821.655 | 37740832.211 | 37394108.599 | 38171928.694 | 41031770.573 | 31990407.908 | 38073489.924 | 20431633.073 | 35729621.484 | 25011317.913 | 53.3333 | -29.33% |  | 22685.655 | 28575.365 | 28225.036 | 31261.586 | 30513.237 | 23889.201 | 29965.532 | 28958.026 | 6477.983 | 17856.01 | 1207.705 | 1980.255 | 1458.4 | 2805.967 | 1980.255 | 2410.734 | -91.46% | 2398.168 | -91.5% |  | 1.4603 | 1.5412 | 1.5949 | 1.7027 | 1.7863 | 1.6473 | 1.588 | 1.5488 | 0.33941 | 0.87035 | 0.075504 | 0.10402 | 0.14276 | 0.15707 | 0.19277 | -87.91% | Wet scrubber 2008 | Retirement year - NEEDs 12/31/2011, Suggested 2012, Effective 12/31/2012. Wet Lime FGD (Began Feb 15, 2008). Scrubber efficiency - 97%. NOx control - LNB. NOx post combustion control - SCR. SCR online - 2003. PM control - ESPC. SO2 permit rate -3.16 lb/mmBtu. | Active. Online Year - 1970. Wet Scrubber. Scrubber online - 2008. Scrubber efficiency - 97%. NOx combustion control - LNB. NOx post combustion control - SCR. SCR online 2003. PM control - ESPC. Flue gas conditioning flag - Yes. SO2 permit rate - 3.16 lbs/mmBtu. BART Affected unit - Yes. |  |  | Ohio RH 5-Year Progress Report (January 2016) - Installed and contuously operated scrubbers since Spring 2009
104 | 116 |  |  |  | 2 |  |  | 2549 | D028502 | 39198476.365 | 25848052.005 | 37778253.334 | 36350828.491 | 34228434.832 | 34405611.867 | 34601222.976 | 29306805.529 | 38348746.101 | 38149758.079 | 41308582.721 | 31248920.148 | 34277382.078 | 29743252.679 | 30039362.778 | 53.6667 | -20.49% |  | 28500.958 | 19972.569 | 29710.252 | 31477.351 | 30214.962 | 27810.832 | 27206.984 | 22718.655 | 11657.39 | 14719.698 | 3389.484 | 1372.003 | 2191.452 | 2121.956 | 1372.003 | 3663.346 | -87.67% | 2135.844 | -92.81% |  | 1.4542 | 1.5454 | 1.5729 | 1.7319 | 1.7655 | 1.6166 | 1.5726 | 1.5504 | 0.60797 | 0.77168 | 0.16411 | 0.087811 | 0.12787 | 0.14268 | 0.2439 | -84.49% | Wet scrubber 2008 | Wet Lime FGD (Began May 15, 2008). Scrubber efficiency - 97%. NOx control - LNB. NOx post combustion control - SCR. SCR online - 2003. PM control - ESPC. SO2 permit rate -3.16 lb/mmBtu. | Active. Online Year - 1972. Wet Scrubber. Scrubber online - 2008. Scrubber efficiency - 97%. NOx combustion control - LNB. NOx post combustion control - SCR. SCR online 2003. PM control - ESPC. Flue gas conditioning flag - Yes. SO2 permit rate - 3.16 lbs/mmBtu. BART Affected unit - Yes. |  |  | Ohio RH 5-Year Progress Report (January 2016) - Installed and contuously operated scrubbers since Spring 2010
105 | 117 |  |  |  | 4 |  |  | 2713 | D028504 | 36107074.494 | 38106271.029 | 37436049.207 | 39527815.379 | 30525659.021 | 39985401.513 | 30645557.275 | 34748910.384 | 35960205.887 | 37852198.738 | 34368836.156 | 33704917.024 | 33673182.251 | 35092561.366 | 25516895.735 | 56 | -31.84% |  | 25424.725 | 27647.273 | 27777.828 | 32030.074 | 25301.244 | 29983.859 | 23294.158 | 27609.773 | 7166.255 | 19002.259 | 2336.606 | 3155.097 | 2272.575 | 2958.748 | 3155.097 | 2395 | -91.38% | 2634.972 | -90.51% |  | 1.4083 | 1.4511 | 1.484 | 1.6206 | 1.6577 | 1.4997 | 1.5202 | 1.5891 | 0.39857 | 1.004 | 0.13597 | 0.18722 | 0.13498 | 0.16863 | 0.18772 | -87.35% | Wet scrubber 2008 | Wet Lime FGD (Began Jan 07, 2008). Scrubber efficiency - 97%. NOx control - LNB. NOx post combustion control - SCR. SCR online - 2003. PM control - ESPC. SO2 permit rate -3.16 lb/mmBtu. | Active. Online Year - 1974. Wet Scrubber. Scrubber online - 2008. Scrubber efficiency - 97%. NOx combustion control - LNB. NOx post combustion control - SCR. SCR online 2003. PM control - ESPC. Flue gas conditioning flag - Yes. SO2 permit rate - 3.16 lbs/mmBtu. BART Affected unit - Yes. |  |  | Ohio RH 5-Year Progress Report (January 2016) - Installed and contuously operated scrubbers since Spring 2011
107 | 119 |  |  | 2866 | 7 | W H SAMMIS | Coal Steam | 1507 | D028667 | 28034291.25 | 38995345.225 | 35822429.125 | 44990602.975 | 43231508.675 | 49439404.725 | 45614012.525 | 37346424.675 | 42459823.737 | 36317642.823 | 32809432.358 | 38972949.801 | 28246520.606 | 32013507.02 | 32639769.853 | 35.5 | -8.885% |  | 24091.616 | 33722.386 | 33994.825 | 44844.734 | 38163.777 | 33561.434 | 25739.325 | 26252.882 | 29630.523 | 36152.889 | 5403.91 | 1541.075 | 1286.957 | 1394.125 | 1541.075 | 1377.261 | -95.95% | 1328.654 | -96.09% |  | 1.7187 | 1.7296 | 1.898 | 1.9935 | 1.7656 | 1.3577 | 1.1286 | 1.4059 | 1.3957 | 1.9909 | 0.32941 | 0.079084 | 0.091123 | 0.087096 | 0.084392 | -95.55% | Wet scrubber 2011 | Wet Lime FGD (Began Apr 01, 2010) | Active. Online Year - 1971. Wet Scrubber. Scrubber online - 2010. Scrubber efficiency - 98%. NOx combustion control - LNBO. NOx post combustion control - SCR. SCR online 2010. PM control - ESPC. Flue gas conditioning flag - No. SO2 permit rate - 1.1 lbs/mmBtu. BART Affected unit - Yes. |  |  | Ohio RH 5-Year Progress report (January 2016) - unit began continuous operation of scrubbers in 2010.
108 | 120 |  |  |  | 5 |  |  | 2872 | D028665 | 20641198.3 | 16593050.575 | 21110259.775 | 21526832.925 | 14946780.4 | 19514681.675 | 18902198.925 | 21087798.75 | 17737972.962 | 9809040.662 | 16659538.759 | 11562074.769 | 5693017.753 | 14333583.508 | 13190807.772 | 67.5 | -37.51% |  | 21290.593 | 14863.06 | 19990.176 | 22337.41 | 14245.706 | 13520.204 | 10021.273 | 13736.474 | 12209 | 6695.187 | 947.491 | 429.86 | 260.905 | 631.304 | 429.86 | 581.987 | -97.09% | 360.871 | -98.19% |  | 2.0629 | 1.7915 | 1.8939 | 2.0753 | 1.9062 | 1.3856 | 1.0603 | 1.3028 | 1.3766 | 1.3651 | 0.11375 | 0.074357 | 0.091658 | 0.088087 | 0.088241 | -95.34% |  | Wet Lime FGD 2010 | Active. Online Year - 1967. Wet Scrubber. Scrubber online - 2010. Scrubber efficiency - 98%. NOx combustion control - LNBO+OFA. NOx post combustion control - SNCR. SNCR online 2006. PM control - ESPC. Flue gas conditioning flag - No. SO2 permit rate - 1.1 lbs/mmBtu. BART Affected unit - Yes. |  |  | Ohio RH 5-Year Progress report (January 2016) - unit began continuous operation of scrubbers in 2010.
109 | 121 |  |  |  | 3,4 |  |  | 3136 | D02866C02 | 24000519.375 | 21069827.55 | 28262163.299 | 23010120.9 | 16804708.55 | 19531900.575 | 21720031.2 | 24132941.7 | 18368932.793 | 8773874.115 | 19403016.027 | 18007004.989 | 13719974.935 | 18903824.222 | 18037398.384 | 70.3333 | -36.18% |  | 24231.587 | 18859.868 | 26425.399 | 23569.432 | 15885.689 | 13536.85 | 11585.236 | 15281.733 | 12864.287 | 5756.53 | 1525.761 | 800.297 | 610.498 | 2544.898 | 800.297 | 3527.665 | -86.65% | 2326.461 | -91.2% |  | 2.0193 | 1.7902 | 1.87 | 2.0486 | 1.8906 | 1.3861 | 1.0668 | 1.2665 | 1.4007 | 1.3122 | 0.15727 | 0.088887 | 0.088994 | 0.26925 | 0.39115 | -79.08% |  | Unit 3 Wet Lime FGD (Began Apr 12, 2010). Unit 4 Wet Lime FGD (Began Feb 10, 2010). | Active. Online Year - 3 (1961), 4 (1962). Wet Scrubber. Scrubber online - 2010. Scrubber efficiency - 98%. NOx combustion control - 3 LNBO, 4 LNBO. NOx post combustion control - SNCR. SNCR online - 3 (2005), 4 (2006). PM control - B. Flue gas conditioning flag - NA. SO2 permit rate - 1.1 lbs/mmBtu. BART Affected unit - 4 (Yes). |  |  | Ohio RH 5-Year Progress report (January 2016) - unit began continuous operation of scrubbers in 2010.
110 | 122 |  |  |  | 6 |  |  | 3140 | D02866M6A | 32618265 | 36195127.8 | 43706301.7 | 44638952.875 | 42442798.05 | 35901517.225 | 43024604.6 | 45330021.6 | 39746359.149 | 21171993.845 | 33014943.985 | 15933765.466 | 30969189.066 | 39141748.913 | 37275494.176 | 71.5 | -14.71% |  | 25712.955 | 31381.953 | 39937.497 | 44223.82 | 38785.945 | 28009.979 | 26028.298 | 31452.844 | 31584.393 | 19403.866 | 974.517 | 709.51 | 1415.538 | 1722.761 | 709.51 | 1643.64 | -95.88% | 1154.589 | -97.11% |  | 1.5766 | 1.734 | 1.8275 | 1.9814 | 1.8277 | 1.5604 | 1.2099 | 1.3877 | 1.5893 | 1.833 | 0.059035 | 0.089057 | 0.091416 | 0.088027 | 0.088189 | -95.17% | Wet scrubber 2011 | Wet Lime FGD 2010 | Active. Online Year - 1969. Wet Scrubber. Scrubber online - 2010. Scrubber efficiency - 98%. NOx combustion control - LNBO. NOx post combustion control - SCR. SCR online - 2010. PM control - ESPC. Flue gas conditioning flag - No. SO2 permit rate - 1.1 lbs/mmBtu. BART Affected unit - Yes. |  |  | Ohio RH 5-Year Progress report (January 2016) - unit began continuous operation of scrubbers in 2010.
111 | 123 |  |  |  | 1,2 |  |  | 3797 | D02866C01 | 25333720.3 | 18506237.75 | 25632654.9 | 28548215.399 | 20938494.8 | 25722703.8 | 24362464.225 | 24902961.65 | 23994237.3 | 8752859.435 | 22095252.078 | 15377316.141 | 10709714.03 | 17640516.262 | 16222373.053 | 77 | -36.71% |  | 25292.079 | 16652.05 | 24765.883 | 29422.382 | 20032.764 | 17937.655 | 13017.594 | 15064.824 | 16330.689 | 5605.935 | 3909.481 | 721.702 | 490.368 | 2374.451 | 721.702 | 3131.797 | -87.35% | 2503.785 | -89.89% |  | 1.9967 | 1.7996 | 1.9324 | 2.0612 | 1.9135 | 1.3947 | 1.0687 | 1.2099 | 1.3612 | 1.2809 | 0.35388 | 0.093866 | 0.091574 | 0.2692 | 0.38611 | -80.02% |  | Unit 1 Wet Lime FGD (Began Mar 11, 2010). Unit 2 Wet Lime FGD (Began Mar 27, 2010). | Active. Online Year - 1 (1959), 2 (1960). Wet Scrubber. Scrubber online - 2010. Scrubber efficiency - 98%. NOx combustion control - LNBO. NOx post combustion control - SNCR. SNCR online - 1(2006), 2(1999). PM control - B. Flue gas conditioning flag - NA. SO2 permit rate - 1.1 lbs/mmBtu. |  |  | Ohio RH 5-Year Progress report (January 2016) - unit began continuous operation of scrubbers in 2010.
114 | 126 |  |  | 2876 | 1,2,3,4,5 | KYGER CREEK | Coal Steam | 703 | D02876C01 | 76417096.595 | 71461716.865 | 64572198.231 | 64950420.046 | 73409278.244 | 71978196.262 | 69863417.001 | 66833666.494 | 67655914.713 | 65722515.905 | 65515794.432 | 70033789.14 | 53948938.514 | 52177319.334 | 57065139.172 | 16.5 | -11.63% |  | 126190.313 | 118306.674 | 74451.653 | 72341.745 | 72850.11 | 72428.678 | 67156.74 | 57435.004 | 59635.254 | 56397.044 | 109663.191 | 142925.503 | 4988.937 | 9434.017 | 142925.503 | 13747.763 | -81.53% | 4846.672 | -93.49% |  | 3.3027 | 3.3111 | 2.306 | 2.2276 | 1.9848 | 2.0125 | 1.9225 | 1.7187 | 1.7629 | 1.7162 | 3.3477 | 4.0816 | 0.18495 | 0.36161 | 0.48183 | -79.11% | Wet scrubbers by mid-2012? | OH haze SIP (March 2011) indicated all units at Kyger Creek would have scrubbers by mid-2012. Units 3, 4 and 5 Wet Lime FGD (Began Nov 01, 2011). Units 1 and 2 Wet Lime FGD (Began Feb 01, 2012). 98% scrubber efficiency. NOx control - OFA. NOx post combustion control - SCR. SCR online 2003. PM control - ESPC. SO2 permit rate 8.2%. | Active. Online Year - 1955. Wet Scrubber. Scrubber online 2012. Scrubber efficiency - 98%. NOx combustion control - OFA. NOx post combustion control - SCR. SCR online - 2003. PM control - ESPC. Flue gas conditioning flag - Yes. SO2 permit rate - 8.2 lbs/mmBtu. |  |  | Ohio RH 5-Year Progress Report (January 2016) -All units are planned to have scrubbers installed and operating by February 2012.
115 | 127 |  |  | 6019 | 1 | W H ZIMMER | Coal Steam | 3298 | D060191 | 79135320.975 | 86748793.05 | 88046485.625 | 82380436.525 | 82627508.5 | 87368064.15 | 83026147.875 | 71436434.1 | 87821760.339 | 67129963.025 | 88409026.566 | 66742424.271 | 45482538.957 | 89712237.92 | 69594206.414 | 75 | -20.96% |  | 19410.624 | 21651.524 | 21491.838 | 22917.908 | 21638.267 | 22379.549 | 22054.117 | 16776.366 | 15961.586 | 14284.894 | 19388.146 | 18044.299 | 11975.469 | 18456.993 | 18044.299 | 13498.34 | -37.19% | 12717.268 | -40.83% |  | 0.49057 | 0.49918 | 0.48819 | 0.55639 | 0.52375 | 0.51231 | 0.53126 | 0.46969 | 0.3635 | 0.42559 | 0.4386 | 0.54071 | 0.5266 | 0.41147 | 0.38792 | -20.54% | Wet scrubber 1991 | Wet Lime FGD. Began 1991. Wet Limestone (Retired Mar 31, 2007). 98.2% scrubber efficiency. NOx control - LNB. NOx post combustion control - SCR. SCR online 2004. PM control - ESPC. SO2 permti rate - 0.548 lb/mmBtu. | Active. Online Year - 1991. Wet Scrubber. Scrubber online 1991. Scrubber efficiency - 98.2%. NOx combustion control - LNB. NOx post combustion control - SCR. SCR online - 2004. PM control - ESPC. Flue gas conditioning flag - No. SO2 permit rate - 0.548 lbs/mmBtu.
116 | 128 |  |  | 6031 | 2 | KILLEN STATION | Coal Steam | 3935 | D060312 | 46508856.313 | 43585777.655 | 36476849.309 | 44834154.805 | 41377089.189 | 35471017.335 | 41790005.922 | 43064967.665 | 38801370.159 | 45121208.905 | 43210491.912 | 38307101.69 | 35296108.364 | 37332117.643 | 41445799.758 | 78 | 13.62% |  | 24635.958 | 24021.262 | 19664.12 | 23724.403 | 23049.163 | 19565.392 | 22824.931 | 8600.932 | 1027.85 | 1972.931 | 6095.437 | 7720.885 | 5362.147 | 7884.624 | 7720.885 | 13095.778 | -33.4% | 5683.082 | -71.1% |  | 1.0594 | 1.1023 | 1.0782 | 1.0583 | 1.1141 | 1.1032 | 1.0924 | 0.39944 | 0.05298 | 0.08745 | 0.28213 | 0.4031 | 0.30384 | 0.4224 | 0.63195 | -41.39% | Wet scrubber 2007 | Wet Lime FGD (Began May 24, 2007). 97% scrubber efficiency. NOx control - LNB. NOx post combustion control - SCR. SCR online 2004. PM control - ESPH. SO2 emission permit rate - 1.2 lb/mmBtu. | Active. Online Year - 1982. Wet Scrubber. Scrubber online 2007. Scrubber efficiency - 97%. NOx combustion control - LNB. NOx post combustion control - SCR. SCR online - 2004. PM control - ESPH. Flue gas conditioning flag - No. SO2 permit rate - 1.2 lbs/mmBtu. |  |  | Ohio RH 5-Year Progress Report (January 2016) - unit has installed and operated its scrubber since June 2007.
118 | 130 |  |  | 8102 | 1 | GEN J M GAVIN | Coal Steam | 2864 | D081021 | 82125017.225 | 86392171.95 | 74952394.05 | 79626551.025 | 94932328.2 | 84645981.325 | 71980848.275 | 98890952.425 | 95412565.187 | 94717584.597 | 83833989.649 | 92209545.48 | 89241011.646 | 81308610.135 | 70526482.471 | 62 | -5.905% |  | 12380.924 | 20850.431 | 18856.311 | 15535.771 | 16438.55 | 12968.434 | 10403.178 | 15643.568 | 14760.435 | 13781.03 | 11989.916 | 17200.124 | 15977.44 | 14719.364 | 17200.124 | 16679.061 | -11.55% | 14467.607 | -23.27% |  | 0.30151 | 0.48269 | 0.50315 | 0.39022 | 0.34632 | 0.30642 | 0.28905 | 0.31638 | 0.3094 | 0.29099 | 0.28604 | 0.37307 | 0.35807 | 0.36206 | 0.47299 | -5.996% | Wet scrubber 1994 | Wet Lime FGD. Online 1994. 95% scrubber efficiency. NOx control - LNCB. NOx post combustion control - SCR. SCR online 2001. PM control ESPC. SO2 permit rate - 2.15 lb/mmBtu. | Active. Online Year - 1974. Wet Scrubber. Scrubber online 1994. Scrubber efficiency - 95%. NOx combustion control - LNCB. NOx post combustion control - SCR. SCR online - 2001. PM control - ESPC. SO2 permit rate - 2.15 lbs/mmBtu. BART Affected unit - Yes.
119 | 131 |  |  |  | 2 |  |  | 3936 | D081022 | 93774703.175 | 95075325.7 | 74694873.45 | 105802338.65 | 90853162.9 | 99000700.6 | 93686331.25 | 87674959.075 | 93634714.992 | 97185090.277 | 92075701.297 | 91797387.059 | 84195749.665 | 68929335.955 | 92461372.194 | 78 | 23.79% |  | 12314.26 | 25449.763 | 13523.764 | 21024.322 | 17277.166 | 14997.589 | 14383.642 | 13520.24 | 15181.03 | 12484.044 | 13339.355 | 16064.661 | 15291.594 | 13132.702 | 16064.661 | 20192.868 | 49.31% | 12005.498 | -11.23% |  | 0.26264 | 0.53536 | 0.36211 | 0.39743 | 0.38033 | 0.30298 | 0.30706 | 0.30842 | 0.32426 | 0.25691 | 0.28975 | 0.35 | 0.36324 | 0.38105 | 0.43678 | 20.62% | Wet scrubber 1995 | Wet Lime FGD. Online 1995. 95% scrubber efficiency. NOx control - LNCB. NOx post combustion control - SCR. SCR online 2001. PM control ESPC. SO2 permit rate - 2.15 lb/mmBtu. | Active. Online Year - 1975. Wet Scrubber. Scrubber online 1995. Scrubber efficiency - 95%. NOx combustion control - LNCB. NOx post combustion control - SCR. SCR online - 2001. PM control - ESPC. SO2 permit rate - 2.15 lbs/mmBtu. BART Affected unit - Yes.
122 | 136 | Pennsylvania |  | 3122 | 1 | HOMER CITY | Coal Steam | 703 | D031221 | 36585387.844 | 41978752.869 | 33443669.379 | 47728416.823 | 41550976.319 | 41299909.522 | 42147521.836 | 44720176.267 | 31688733.471 | 29444750.081 | 35812685.553 | 28002539.37 | 28988881.202 | 36957407.308 | 39542669.925 | 18.6667 | 18.24% |  | 52864.627 | 58758.68 | 45759.304 | 78224.762 | 70040.24 | 62625.637 | 53168.231 | 63112.28 | 44410.757 | 40753.512 | 53645.107 | 41852.957 | 43970.919 | 55725.658 | 41852.957 | 63713.492 | 39.24% | 16369.214 | -64.23% |  | 2.8899 | 2.7994 | 2.7365 | 3.2779 | 3.3713 | 3.0327 | 2.523 | 2.8225 | 2.8029 | 2.7681 | 2.9959 | 2.9892 | 3.0336 | 3.0157 | 3.2225 | 17.76% |  | Dry scrubber. Online 2014. 92.51% scrubber efficiency. NOx control - LNBO. NOx post combustion control - SCR. SCR online 2000. PM control - ESPC+B. SO2 permit rate - 3.7 lb/mmBtu. |  | Installed SCR/FGD/NID/ACI/ESP completed December 2015; SO2 emissions for Unit 1 to be limited to 5,950 tons by December 2016
123 | 137 |  |  |  | 2 |  |  | 1008 | D031222 | 34850388.527 | 44332601.768 | 40334247.876 | 42195023.801 | 44901895.182 | 44863403.77 | 40354384.266 | 38920481.893 | 39571743.554 | 40595070.673 | 37713054.253 | 25252663.985 | 35225932.336 | 37618510.568 | 34926169.613 | 27.6667 | -13.41% |  | 50538.772 | 63574.631 | 55358.069 | 68523.164 | 75747.071 | 66978.197 | 51005.664 | 54066.432 | 55229.582 | 55431.644 | 55695.205 | 37351.634 | 52666.989 | 55450.855 | 37351.634 | 54733.216 | -1.129% | 47175.857 | -14.78% |  | 2.9003 | 2.8681 | 2.745 | 3.2479 | 3.3739 | 2.9859 | 2.5279 | 2.7783 | 2.7914 | 2.731 | 2.9536 | 2.9582 | 2.9902 | 2.9481 | 3.1342 | 14.18% |  | Dry scrubber. Online 2014. 92.51% scrubber efficiency. NOx control - LNBO. NOx post combustion control - SCR. SCR online 2000. PM control - ESPC+B. SO2 permit rate - 3.7 lb/mmBtu. |  | Installing controls SCR/FGD/NID/ACI/ESP expected to be completed 4/2016; SO2 emissions for Unit 2 expected to be limited to be limited to 5,950 tons by April 2017
125 | 139 |  |  | 3136 | 1 | KEYSTONE | Coal Steam | 594 | D031361 | 56762214.675 | 55569080.825 | 65329432.377 | 55384454.675 | 60441820.634 | 64924237.928 | 56426170.259 | 66079098.354 | 65894377.099 | 46914331.665 | 65600750.618 | 50618220.642 | 51332292.847 | 58508622.142 | 50640973.843 | 5.8333 | -22.48% |  | 77478.53 | 76505.095 | 87713.638 | 78573.308 | 90781.12 | 91777.921 | 77544.222 | 97876.13 | 93785.392 | 47461.175 | 19507.473 | 21838.013 | 17382.901 | 14599.72 | 21838.013 | 13135.838 | -85.02% | 13549.468 | -84.55% |  | 2.7299 | 2.7535 | 2.6853 | 2.8374 | 3.0039 | 2.8272 | 2.7485 | 2.9624 | 2.8465 | 2.0233 | 0.59473 | 0.86285 | 0.67727 | 0.49906 | 0.51878 | -80.68% | Wet scrubber 2009 | Wet Lime FGD (Began Sep 24, 2009). 98% scrubber efficiency. NOx control - LNC3. NOx post combustion control - SCR. SCR online - unit 1 - 1995. PM control - ESPC. SO2 permit rate - 3.7% |  | Installed FGD - September 2009; Installed permanent sorbent injection system - May 2015
126 | 141 |  |  |  | 2 |  |  | 594 | D031362 | 54675861.975 | 60984772.075 | 46970907.023 | 60759644.122 | 54144396.314 | 61300626.446 | 63175353.962 | 49891788.31 | 67241859.961 | 52959986.716 | 64560643.113 | 60099426.592 | 44348038.97 | 62098516.669 | 61718491.846 | 9.6667 | 31.4% |  | 76010.976 | 83220.129 | 62905.847 | 84920.182 | 80527.953 | 86989.304 | 86809.311 | 73205.011 | 96208.414 | 65675.863 | 19606.017 | 24602.748 | 12036.892 | 11797.382 | 24602.748 | 15002.196 | -76.15% | 10897.393 | -82.68% |  | 2.7804 | 2.7292 | 2.6785 | 2.7953 | 2.9746 | 2.8381 | 2.7482 | 2.9346 | 2.8616 | 2.4802 | 0.60737 | 0.81873 | 0.54284 | 0.37996 | 0.48615 | -81.85% | Wet scrubber 2009 | Wet Lime FGD (Began Nov 22, 2009). 98% scrubber efficiency. NOx control - LNC3. NOx post combustion control - SCR. SCR online - Unit 2 - 1994. PM control - ESPC. SO2 permit rate - 3.7% |  | Installed FGD - September 2009; Installed permanent sorbent injection system - May 2015
127 | 142 |  |  | 3140 | 3 | BRUNNER ISLAND | Coal Steam | 1001 | D031403 | 39402934.967 | 23298009.65 | 49044373.841 | 37068971.8 | 49840508.986 | 49971368.396 | 38418519.844 | 50610239.838 | 44762794.172 | 40885009.567 | 49599397.671 | 47563993.394 | 30641751.794 | 34347206.247 | 29134958.406 | 26 | -40.59% |  | 28910.543 | 17708.365 | 39265.628 | 35806.32 | 50613.12 | 59502.259 | 45447.052 | 58860.135 | 51090.452 | 15289.099 | 9022.315 | 9313.254 | 6311.571 | 6277.164 | 9313.254 | 4712.765 | -88% | 5010.985 | -87.24% |  | 1.4674 | 1.5202 | 1.6012 | 1.9319 | 2.031 | 2.3815 | 2.3659 | 2.326 | 2.2827 | 0.74791 | 0.36381 | 0.39161 | 0.41196 | 0.36551 | 0.32351 | -79.8% | Wet scrubber 2008 | Wet Lime FGD (Began Apr 26, 2009) |  | Installed FGD - November 2009; Plan approvals issued to install capability of running on natural gas and to install mercury dry sorbent injection
128 | 143 |  |  |  | 1,2 |  |  | 1613 | D03140C12 | 38387233.72 | 32460778.38 | 36466606.888 | 39640717.325 | 40970101.358 | 37951844.86 | 41247129.488 | 40822089.213 | 40988819.5 | 38623832.744 | 47618400.832 | 43125785.708 | 28307393.56 | 31579903.514 | 30570244.238 | 44 | -16.17% |  | 31986.347 | 26564.33 | 29666.236 | 37924.678 | 41460.419 | 45099.384 | 48097.927 | 47288.066 | 47936.059 | 43765.722 | 8799.259 | 8343.007 | 5942.923 | 5898.905 | 8343.007 | 5102.224 | -82.8% | 3232.874 | -89.1% |  | 1.6665 | 1.6367 | 1.627 | 1.9134 | 2.0239 | 2.3767 | 2.3322 | 2.3168 | 2.339 | 2.2663 | 0.36957 | 0.38692 | 0.41988 | 0.37359 | 0.3338 | -79.48% | Wet scrubber 2009 | Unit 1 Wet Lime FGD (Began Nov 08, 2009). Unit 2 Wet Lime FGD (Began Oct 27, 2009) |  | Installed FGD - November 2009; Plan approvals issued to install capability of running on natural gas and to install mercury dry sorbent injection
130 | 145 |  |  | 3149 | 2 | MONTOUR | Coal Steam | 594 | D031492 | 41158580.79 | 47660783.831 | 39251475.142 | 47678640.8 | 43405748.37 | 49098549.911 | 49291549.747 | 43363601.781 | 50030870.96 | 44932838.592 | 39068708.031 | 43666149.254 | 38868248.394 | 33116888.515 | 36049786.942 | 11.5 | -8.157% |  | 49722.97 | 61158.283 | 50440.621 | 66833.969 | 62495.001 | 67532.605 | 67041.439 | 62033.594 | 20563.463 | 8480.743 | 8483.52 | 9482.795 | 7956.753 | 6439.572 | 9482.795 | 6201.012 | -87.71% | 5338.228 | -89.42% |  | 2.4162 | 2.5664 | 2.5701 | 2.8035 | 2.8796 | 2.7509 | 2.7202 | 2.8611 | 0.82203 | 0.37749 | 0.43429 | 0.43433 | 0.40942 | 0.3889 | 0.34402 | -86.61% | Wet scrubber 2008 | Wet Lime FGD (Began Mar 08, 2008) |  | Installed FGD - June 2012
131 | 147 |  |  |  | 1 |  |  | 602 | D031491 | 45878959.96 | 37812972.854 | 48024991.091 | 42479970.936 | 45421979.329 | 44319311.41 | 46983373.965 | 46817910.882 | 35786833.813 | 48352785.804 | 48357122.046 | 39779518.481 | 38046438.721 | 34339654.424 | 29090841.366 | 12.6667 | -39.43% |  | 58244.296 | 50341.511 | 61004.782 | 57943.915 | 64483.134 | 60062.718 | 62315.347 | 65746.056 | 22076.201 | 8945.144 | 10657.939 | 8281.674 | 7179.886 | 5996.357 | 8281.674 | 4778.791 | -92.17% | 5562.928 | -90.88% |  | 2.539 | 2.6627 | 2.5405 | 2.7281 | 2.8393 | 2.7105 | 2.6527 | 2.8086 | 1.2338 | 0.36999 | 0.4408 | 0.41638 | 0.37743 | 0.34924 | 0.32854 | -87.07% | Wet scrubber 2008 | Wet Lime FGD (Began May 16, 2008) |  | Installed FGD - June 2012
134 | 150 |  |  | 8226 | 1 | CHESWICK | Coal Steam | 1010 | D082261 | 34881392.11 | 38617016.668 | 32977678.211 | 36352653.581 | 31220641.51 | 28510284.607 | 27498504.979 | 28314056.132 | 25003411.75 | 27647162.443 | 18977838.916 | 26130919.24 | 25114795.791 | 29469740.628 | 30639564.733 | 27.6667 | -7.09% |  | 44908.409 | 49002.839 | 42017.943 | 45432.761 | 40982.143 | 37320.098 | 32372.645 | 34088.943 | 30004.107 | 32746.417 | 11806.337 | 9290.226 | 1910.824 | 1686.28 | 9290.226 | 4445.289 | -89.42% | 1689.973 | -95.98% |  | 2.5749 | 2.5379 | 2.5483 | 2.4996 | 2.6253 | 2.618 | 2.3545 | 2.4079 | 2.4 | 2.3689 | 1.2442 | 0.71105 | 0.15217 | 0.11444 | 0.29017 | -88.61% | Wet scrubber 2010 | Wet Lime FGD (Began May 31, 2010). 98% scrubber efficiency. NOx control - LNC3. NOx post combustion control - SCR. SCR online 2003. PM control - ESPC+B. SO2 permit rate - 2.8 lb/mmBtu. |  | Installed FGD - 2009
135 | 151 | South Carolina | 45 | 3297 | WAT1 | WATEREE | Coal Steam | 2866 | D03297WT1 | 21016059.388 | 18899717.453 | 20551602.027 | 20967243.003 | 25169758.635 | 25165623.166 | 23433796.232 | 18992557.148 | 21913743.377 | 14149018.705 | 21064731.092 | 19854068.633 | 18293132.72 | 17189591.239 | 20180375.78 | 64.5 | -1.806% |  | 16125.787 | 16015.963 | 18124.752 | 17351.178 | 21354.17 | 20182.587 | 18638.993 | 15076.157 | 17870.651 | 12366.017 | 9361.891 | 1904.221 | 2242.811 | 2663.968 | 1904.221 | 3236.786 | -82.14% | 258.526 | -98.57% |  | 1.5346 | 1.6948 | 1.7638 | 1.6551 | 1.6968 | 1.604 | 1.5908 | 1.5876 | 1.631 | 1.748 | 0.88887 | 0.19182 | 0.24521 | 0.30995 | 0.32079 | -81.81% | Wet scrubber 2010 | Wet Limestone (Began Apr 01, 2010). 95% scrubber efficiency. NOx control - LNB. NOx post combustion control - SCR. SCR online 2003. PM control - B. SO2 permit rate - 3.5 lb/mmBtu. | Active. Online Year - 1970. Wet Scrubber. Scrubber online 2010. Scrubber efficiency - 95%. NOx combustion control - LNB. NOx post combustion control - SCR. SCR online - 2003. PM control - B. Flue gas conditioning flag - NA. SO2 permit rate - 3.5 lbs/mmBtu. BART Affected unit - Yes.
136 | 152 |  |  |  | WAT2 |  |  | 3935 | D03297WT2 | 19986768.81 | 21772841.314 | 20554208.213 | 19328463.632 | 20869345.538 | 21681170.224 | 17239690.749 | 19842263.888 | 21899718.233 | 18079710.958 | 20202203.916 | 21750199.369 | 21433920.008 | 12802201.141 | 17818173.962 | 78 | -13.31% |  | 15058.199 | 18909.141 | 18253.284 | 15717.716 | 18066.962 | 17591.389 | 14158.075 | 15862.696 | 17600.522 | 15626.011 | 8877.154 | 1979.291 | 1288.549 | 2884.009 | 1979.291 | 3310.628 | -81.86% | 310.902 | -98.3% |  | 1.5068 | 1.7369 | 1.7761 | 1.6264 | 1.7314 | 1.6227 | 1.6425 | 1.5989 | 1.6074 | 1.7286 | 0.87883 | 0.182 | 0.12023 | 0.45055 | 0.3716 | -79.08% | Wet scrubber 2010 | Wet Limestone (Began Apr 01, 2010). 95% scrubber efficiency. NOx control - LNB. NOx post combustion control - SCR. SCR online 2004. PM control - B. SO2 permit rate - 3.5 lb/mmBtu. | Active. Online Year - 1971. Wet Scrubber. Scrubber online 2010. Scrubber efficiency - 95%. NOx combustion control - LNB. NOx post combustion control - SCR. SCR online - 2004. PM control - B. Flue gas conditioning flag - NA. SO2 permit rate - 3.5 lbs/mmBtu. BART Affected unit - Yes.
137 | 153 |  |  | 3298 | WIL1 | WILLIAMS | Coal Steam | 2712 | D03298WL1 | 45786893.353 | 40901182.98 | 45772402.527 | 35772859.274 | 35144547.051 | 48143964.472 | 45684169.402 | 33986641.466 | 34997030.744 | 33792143.639 | 32926098.289 | 26036850.68 | 33933557.901 | 29938811.205 | 33837573.69 | 55.3333 | -26.07% |  | 24204.977 | 22788.56 | 25544.233 | 20008.187 | 20718.396 | 28062.511 | 28147.487 | 22494.207 | 22923.313 | 16919.867 | 946.904 | 606.805 | 1030.797 | 908.03 | 606.805 | 1933.41 | -92.43% | 1682.574 | -93.41% |  | 1.0573 | 1.1143 | 1.1161 | 1.1186 | 1.179 | 1.1658 | 1.2323 | 1.3237 | 1.31 | 1.0014 | 0.057517 | 0.046611 | 0.060754 | 0.060659 | 0.11428 | -89.76% | Wet scrubber 2010 | Wet Limestone (Began Oct 14, 2009). 97% scrubber efficiency. NOx control - LNC1. NOx post combustion control - SCR. SCR online 2004. PM control - ESPC. SO2 permit rate - 2.3 lb/mmBtu. | Active. Online Year - 1973. Wet Scrubber. Scrubber online 2010. Scrubber efficiency - 97%. NOx combustion control - LNC1. NOx post combustion control - SCR. SCR online - 2004. PM control - ESPC. Flue gas conditioning flag - No. SO2 permit rate - 2.3 lbs/mmBtu. BART Affected unit - Yes.
140 | 156 |  |  | 6249 | 1 | WINYAH | Coal Steam | 3131 | D062491 | 20033616.267 | 18933797.417 | 19172525.919 | 19613466.925 | 18927838.426 | 19706638.276 | 20276055.369 | 20219645.708 | 18714899.051 | 17849898.617 | 15305312.21 | 15521567.497 | 4266617.029 | 5292907.065 | 17936038.762 | 70 | -6.449% |  | 19645.803 | 18968.357 | 18028.095 | 18476.909 | 19984.858 | 20484.522 | 21559.027 | 5795.784 | 494.266 | 422.104 | 262.127 | 274.865 | 44.224 | 97.198 | 274.865 | 280.453 | -98.44% | 192.153 | -98.93% |  | 1.9613 | 2.0037 | 1.8806 | 1.8841 | 2.1117 | 2.0789 | 2.1266 | 0.57328 | 0.052821 | 0.047295 | 0.034253 | 0.035417 | 0.02073 | 0.036728 | 0.031273 | -98.34% | Wet scrubber 2008 | SC made no comments to have this boiler removed, nor do we have any indication that they plan to shut this boiler down by 2018. Wet Limestone (Began Apr 26, 2007). 98% scrubber efficiency. NOx control - LNBO. Nox post combustion control - SCR. SCR online 2000. PM control ESPC+B+WS. SO2 permit rate - 2.85 lb/mmBtu. | Active. Online Year - 1975. Wet Scrubber. Scrubber online 2008. Scrubber efficiency - 98%. NOx combustion control - LNBO. NOx post combustion control - SCR. SCR online - 2000. PM control - ESPC+WS. Flue gas conditioning flag - No. SO2 permit rate - 2.85 lbs/mmBtu. BART Affected unit - Yes.
141 | 158 | Tennessee | 47 | 3403 | 3,4 | GALLATIN | Coal Steam | 6019 | D03403C34 | 39662189.825 | 36573930.975 | 37725532.25 | 41843001.3 | 35788467.6 | 38922245.5 | 37017825.675 | 41410811.964 | 44170867.442 | 34150253.853 | 37735909.493 | 40549532.807 | 34833417.801 | 36875804.045 | 30463283.939 | 85 | -19.25% |  | 44048.911 | 39186.642 | 20226.352 | 17761.513 | 15324.743 | 13822.34 | 11796.065 | 12428.161 | 12934.094 | 10404.728 | 11217.964 | 12405.411 | 10999.62 | 10807.604 | 12405.411 | 9483.647 | -53.11% | 4599.203 | -77.26% |  | 2.2212 | 2.1429 | 1.0723 | 0.84896 | 0.85641 | 0.71025 | 0.63732 | 0.60024 | 0.58564 | 0.60935 | 0.59455 | 0.61186 | 0.63156 | 0.58616 | 0.62263 | -41.93% |  | to be retrofitted, converted to biomass, or retired by 12/31/2017. NOx control - LNC2. PM control - ESPC. SO2 permit rate - 5 lb/mmBtu. | Active. Online Year - 1959. NOx combustion control - LNC2. PM control - ESPC. Flue gas conditioning flag - No. SO2 permit rate - 5 lbs/mmBtu.
143 | 161 |  |  | 3406 | 1 thru 10 | JOHNSONVILLE | Coal Steam | 703 | D03406C10 | 93379010.483 | 82309611.126 | 92037608.213 | 86309338.596 | 78713435.656 | 82641492.609 | 88208880.809 | 91005459.35 | 80938612.046 | 52518943.788 | 71087585.198 | 57870076.98 | 38081957.486 | 31670337.948 | 32337015.06 | 21.3333 | -64.87% |  | 118422.891 | 94189.318 | 108788.122 | 100017.274 | 95675.434 | 74598.401 | 86791.946 | 64992.858 | 50796.752 | 32006.075 | 40601.781 | 36575.199 | 17810.311 | 12071.649 | 36575.199 | 17516.993 | -83.9% | 29629.855 | -72.76% |  | 2.5364 | 2.2887 | 2.364 | 2.3176 | 2.431 | 1.8053 | 1.9679 | 1.4283 | 1.2552 | 1.2188 | 1.1423 | 1.264 | 0.93537 | 0.76233 | 1.0834 | -54.17% |  | Retirement year - 2018. Retirement year in NEEds - Units 1-4 - 2016. Suggested - Units 1-4 - 2017. Units 5-10 - 2015. NOx control - CO. NOx post combustion control - SNCR. SNCR online - Unit 1 - 2006, Unit 2 - 2008. Unit 3 - 2009, Unit 4 - 2007. NEEDs - Units 1-3 - 2006. PM control - ESPC+C. SO2 permit rate - 3.4 lb/mmBtu. Units 5-10 already removed from NEEDs. | Active. Online Year - 1,2 1951, 3,4, 1952. Retirement Year - 2018. NOx combustion control - CO. NOx post combustion control - SNCR. SNCR online - 1 (2006), 2(2007),3(2008), 4(2009). PM control - ESPC+C. Flue gas conditioning flag - No. SO2 permit rate - 3.4 lbs/mmBtu.
144 | 162 |  |  | 3407 | 1,2,3,4,5 | KINGSTON | Coal Steam | 3140 | D03407C15 | 52168026.43 | 50365690.716 | 52299766.037 | 51725638.13 | 55622579.766 | 51684012.744 | 54743486.781 | 52195580.731 | 53038071.373 | 9597195.064 | 14159056.564 | 29593458.347 | 22341074.862 | 23825650.191 | 28141989.162 | 72 | -46.19% |  | 48433.887 | 42887.787 | 38076.055 | 43769.182 | 39249.868 | 28885.65 | 28296.692 | 24601.578 | 24919.765 | 5254.835 | 4447.778 | 14337.006 | 1085.059 | 2913.652 | 14337.006 | 827.126 | -97.83% | 747.864 | -98.04% |  | 1.8568 | 1.7031 | 1.4561 | 1.6924 | 1.4113 | 1.1178 | 1.0338 | 0.94267 | 0.93969 | 1.0951 | 0.62826 | 0.96893 | 0.097136 | 0.24458 | 0.058782 | -95.96% | Wet scrubber 2010 | All units Wet Lime FGD (Began Nov 27, 2009). 98% scrubber efficiency. NOx control - units 1-4 - Other. Unit 5 - LNC2. NOx post combustion control - SCR. SCR online - 2004. NEEDs - Units 1- 5 - 2000. Suggetsed - Units 1-4 - 2004. Unit 5 - 2005. PM control - ESPC+C. SO2 permit rate - 0.15 lb/mmBtu. NEEDs - 2.8 lb/mmBtu. | Active. Online Year - 1-4 (1954), 5(1955). Wet Scrubber. Scrubber online 2010. Scrubber efficiency - 98%. NOx combustion control - 1-4 - Other, 5 - LNC2. NOx post combustion control - SCR. SCR online - 1-4 (2006), 5(2005). PM control - ESPC+C. Flue gas conditioning flag - No. SO2 permit rate - 0.15 lbs/mmBtu.
145 | 163 |  |  |  | 6,7,8,9 |  |  | 6004 | D03407C69 | 52353892.128 | 51202167.733 | 54427414.409 | 57439274.034 | 45586631.97 | 48984423.268 | 52423837.177 | 54484215.573 | 54001261.734 | 11239305.848 | 20973482.901 | 23076290.818 | 24328616.582 | 22991501.612 | 30706668.019 | 82 | -43.58% |  | 48517.566 | 47403.201 | 39494.914 | 48215.715 | 35810.95 | 27322.107 | 27175.85 | 26491.077 | 25696.823 | 6005.179 | 7478.364 | 11720.665 | 1181.164 | 2508.901 | 11720.665 | 904.197 | -97.71% | 724.074 | -98.17% |  | 1.8534 | 1.8516 | 1.4513 | 1.6788 | 1.5711 | 1.1155 | 1.0368 | 0.97243 | 0.95171 | 1.0686 | 0.71313 | 1.0158 | 0.097101 | 0.21825 | 0.058893 | -95.94% | Wet scrubber 2010 | All units Wet Lime FGD (Began Nov 27, 2009). 98% scrubber efficiency. NOx control - units 6-8 - LNC2. Unit 9 -CO. NOx post combustion control - SCR. SCR online - Units 6 - 2005. Units 7-8 - 2004. Unit 9 - 2006. NEEDs - Units 6 - 8 - 2000. Unit 9 - 2006. PM control - ESPC+C. SO2 permit rate- NEEDs - 0.15 lb/mmBtu.Suggested - 2.8 lb/mmBtu. | Active. Online Year - 6-9 (1955). Wet Scrubber. Scrubber online 2010. Scrubber efficiency - 98%. NOx combustion control - 6-8 - LNC2, 9 - CO. NOx post combustion control - SCR. SCR online - 6(2005), 7-8(2004), 9(2006). PM control - ESPC+C. Flue gas conditioning flag - No. SO2 permit rate - 0.15 lbs/mmBtu.
146 | 164 | Virginia | 51 | 3775 | 1,2 | CLINCH RIVER | Coal Steam | 1702 | D03775C02 | 30330093.675 | 26956088.425 | 27940131.7 | 27573915.1 | 23997998.15 | 24389685.2 | 23946719.35 | 24309943.8 | 23081513.232 | 6974244.929 | 13407373.868 | 8453287.763 | 7126165.211 | 6919047.588 | 4844116.311 | 47 | -82.66% |  | 16740.634 | 15021.926 | 17657.756 | 16389.721 | 15059.905 | 18114.185 | 17425.592 | 17510.239 | 14004.382 | 3175.108 | 5655.659 | 3620.876 | 3166.026 | 2807.288 | 3620.876 | 2086.615 | -88.18% | 1745.925 | -90.11% |  | 1.1039 | 1.1145 | 1.264 | 1.1888 | 1.2551 | 1.4854 | 1.4554 | 1.4406 | 1.2135 | 0.91052 | 0.84366 | 0.85668 | 0.88856 | 0.81147 | 0.8615 | -31.84% |  | To convert to NG by 12/31/14. NOx control - LNB+STC. NOx post combustion control - SCR. SCR online - 2009. PM control - Unit 1 - ESPC+B. Unit 2 - ESPC. SO2 permit rate - 2.64 lb/mmBtu. |  | Construction for the conversion to natural gas has started and is expected to be complete by Feb (Unit 1) and April (Unit 2) of 2016. For permit limits and controls, see permit dated January 13, 2015. -D. McLeod
147 | 165 |  |  | 3797 | 6 | CHESTERFIELD | Coal Steam | 1356 | D037976 | 46629811.125 | 46266312.175 | 46648051.375 | 47223924.625 | 30320243.75 | 45538345.85 | 40968273.55 | 43289212.675 | 37384472.488 | 47013677.262 | 34165192.61 | 33852567.25 | 18324272.502 | 38216694.949 | 35124249.861 | 32.3333 | -24.7% |  | 37145.031 | 37698.672 | 40923.809 | 45446.741 | 26048.158 | 42744.367 | 37138.327 | 39616.351 | 7172.577 | 1500.209 | 1258.23 | 1265.688 | 641.022 | 1248.47 | 1265.688 | 1189.03 | -97.09% | 1597.172 | -96.1% |  | 1.5932 | 1.6296 | 1.7546 | 1.9247 | 1.7182 | 1.8773 | 1.813 | 1.8303 | 0.38372 | 0.06382 | 0.073656 | 0.074776 | 0.069964 | 0.065336 | 0.067704 | -96.14% | Wet scrubber 2008 | Wet Limestone (Began Apr 25, 2008). 98% scrubber efficiency rate. NOx control - LNC3. NOx post combustion control - SCR. SCR online 2004. PM control ESPC+WS. NEEDs - ESPC. SO2 permit rate - 2.64 lb/mmBtu. |  | NOx limit of 0.10 lbs/mmbtu per CD. SO2 limit of 0.13 lbs/mmbtu & 95% removal per CD. See http://www.epa.gov/sites/production/files/documents/vepcocd.pdf -D. McLeod
148 | 166 |  |  |  | 5 |  |  | 2850 | D037975 | 22712725.925 | 15968392.825 | 22584280 | 21738235.875 | 23565074.875 | 20710968.05 | 19914252.125 | 22786941.65 | 20901602.912 | 23251481.542 | 20379238.166 | 12637984.329 | 14889289.278 | 16869900.658 | 18725622.036 | 61.25 | -17.09% |  | 18068.39 | 12494.569 | 20270.372 | 20795.975 | 20382.046 | 19093.702 | 16957.87 | 19308.797 | 17470.073 | 19568.8 | 16405.208 | 7386.431 | 453.721 | 496.855 | 7386.431 | 649.24 | -96.8% | 714.558 | -96.47% |  | 1.591 | 1.5649 | 1.7951 | 1.9133 | 1.7299 | 1.8438 | 1.7031 | 1.6947 | 1.6716 | 1.6832 | 1.61 | 1.1689 | 0.060946 | 0.058904 | 0.069342 | -96.14% | Wet scrubber 2010 | Wet Limestone (Began Apr 01, 2011). 98% scrubber efficiency rate. NOx control - LNB+OFA. NOx post combustion control - SCR. SCR online 2003. PM control ESPC+WS. NEEDs - ESPC. SO2 permit rate - 2.64 lb/mmBtu. |  | NOx limit of 0.10 lbs/mmbtu per CD. SO2 limit of 0.13 lbs/mmbtu & 95% removal per CD. See http://www.epa.gov/sites/production/files/documents/vepcocd.pdf -D. McLeod
149 | 167 |  |  |  | 4 |  |  | 6166 | D037974 | 8664673.625 | 12121316.575 | 10708220.6 | 9653191.5 | 12058509.175 | 11767157.175 | 8424969.8 | 9369520.725 | 10153866.985 | 8618289.548 | 8895171.63 | 6658415.532 | 2894001.012 | 5493884.016 | 9967870.792 | 90 | -6.914% |  | 6750.97 | 9608.195 | 9475.773 | 8995.331 | 10246.391 | 10662.99 | 7077.588 | 7619.79 | 8354.428 | 6959.045 | 6969.306 | 5722.7 | 101.027 | 180.845 | 5722.7 | 279.614 | -97.05% | 153.351 | -98.38% |  | 1.5583 | 1.5853 | 1.7698 | 1.8637 | 1.6994 | 1.8123 | 1.6801 | 1.6265 | 1.6456 | 1.6149 | 1.567 | 1.7189 | 0.069818 | 0.065835 | 0.056103 | -96.83% | Wet scrubber 2010 | Wet Limestone (Began Apr 01, 2011). 97.28% scrubber efficiency rate. NOx control - LNB. NOx post combustion control - SCR. SCR online 2003. PM control ESPC+WS. NEEDs - ESPC. SO2 permit rate - 2.64 lb/mmBtu. |  | NOx limit of 0.10 lbs/mmbtu per CD. See http://www.epa.gov/sites/production/files/documents/vepcocd.pdf -D. McLeod
152 | 172 |  |  | 3809 | 1,2 | YORKTOWN | Coal Steam | 1733 | D03809CS0 | 20891638.025 | 22475419.45 | 19979054.299 | 20679700.75 | 22599156.875 | 21273193.849 | 18664914.925 | 20128993.701 | 18264909.534 | 16609509.559 | 14963749.703 | 11859012.115 | 6694949.066 | 8186174.188 | 8682469.918 | 47.4 | -56.54% |  | 21019.578 | 24549.891 | 22463.865 | 23112.835 | 24562.782 | 22715.49 | 20467.514 | 19613.786 | 19759.372 | 18992.511 | 16110.279 | 13186.903 | 7488.047 | 8652.237 | 13186.903 | 8844.679 | -60.63% | 2476.773 | -88.97% |  | 2.0122 | 2.1846 | 2.2487 | 2.2353 | 2.1738 | 2.1356 | 2.1932 | 1.9488 | 2.1636 | 2.2869 | 2.1532 | 2.2239 | 2.2369 | 2.1139 | 2.0374 | -9.4% |  | Unit 2 is retired. Retiement year - 2014. NOx control - LNB+OFA. NOx post combustion control - SNCR. SNCR Online 2002. PM Control - ESPC+B. SO2 permit rate - 2.64 lb/mmBtu for Units 1 and 2. 2nd unit convert to NG by 2015. Research Finding: these units are accounted for in EGU Tracker which should be transmitted to ICF. Retirement date for unit 1 - 2018. Retired in NEEDs. Wet scrubber in unit 1. Scrubber efficiency - 97.29%. NOx control - LNB+OFA. NOx post combustion control - SNCR. SNCR online for unit 1 - 2004. PM control - Unit 1 ESPC+C. |  | Expected to retire in 2016, according to Dominion's IRP. See https://www.dom.com/corporate/what-we-do/electricity/generation/2015-integrated-resource-planning. Not retired yet. Neither unit has SNCR. -D McLeod
153 | 173 |  |  |  | 3 |  |  | 2364 | D038093 | 17746147.225 | 31176744.575 | 25772283.15 | 32746846.7 | 32772447.3 | 19093780.325 | 3035484.65 | 9509965.55 | 4144936.66 | 2677395.412 | 3908171.159 | 2072165.137 | 1073779.208 | 1028433.221 | 2008212.629 | 48.3333 | -92.21% |  | 7687.592 | 14815.614 | 10566.685 | 12691.365 | 13627.47 | 9439.13 | 1217.867 | 4613.462 | 1866.247 | 1184.414 | 1791.608 | 754.788 | 407.599 | 398.773 |  | 908.537 | -91.4% | 2070.452 | -80.41% |  | 0.8664 | 0.95043 | 0.82 | 0.77512 | 0.83164 | 0.98871 | 0.80242 | 0.97024 | 0.90049 | 0.88475 | 0.91685 | 0.7285 | 0.75919 | 0.7755 | 0.90482 | 10.34% |  | Wet scrubber. NOx Post combustion contro - SNCR. SO2 permit rate 2.61 lb/mmBtu |  | 790 MW oil fired unit. Does not have a wet scrubber. May retire in 2020, but that is not enforceable. -D.McLeod
154 | 175 | West Virginia | 54 | 3935 | 1,2 | JOHN E AMOS | Coal Steam | 861 | D03935C02 | 90736158.975 | 83025308.674 | 100130697.1 | 94212043.95 | 86746926.9 | 89406278.875 | 104605799.3 | 95165135.852 | 101532236.012 | 73963713.675 | 62247300.661 | 89013981.889 | 71747187.926 | 68154032.55 | 94165695.595 | 22.5 | -5.957% |  | 55511.158 | 52183.485 | 63884.46 | 63042.251 | 57564.955 | 58419.666 | 67835.941 | 58934.012 | 63988.615 | 45550.705 | 16887.335 | 6642.715 | 1594.348 | 2089.347 | 6642.715 | 4374.938 | -93.15% | 2315.195 | -96.38% |  | 1.2236 | 1.2571 | 1.276 | 1.3383 | 1.3272 | 1.3068 | 1.297 | 1.2386 | 1.2605 | 1.2317 | 0.54259 | 0.14925 | 0.044443 | 0.061312 | 0.09292 | -92.72% | Wet scrubber 2010 | Unit 1 Wet Limestone 2011. Unit 2 Wet Limestone 2010. 98% scrubber efficiency. NOx control - LNB. NOx post combustion control - SCR. SCR online 2005. PM control - ESPC. SO2 permit rate - 1 lb/mmBtu. | Active. Online Year - 1 1971), 2(1972). Wet Scrubber. Scrubber online 2011. Scrubber efficiency - 98%. NOx combustion control - LNB. NOx post combustion control - SCR. SCR online - 2005. PM control - ESPC. Flue gas conditioning flag - No. SO2 permit rate - 1 lbs/mmBtu. BART Affected Unit - Yes.
155 | 176 |  |  |  | 3 |  |  | 1378 | D039353 | 58268845.075 | 41873069.35 | 69737189.65 | 77816245.275 | 65395083.075 | 84065686.9 | 78613078.125 | 74606938.536 | 49857376.774 | 59376969.819 | 88725013.616 | 62643662.228 | 52785620.25 | 71350144.563 | 34755071.655 | 33.8333 | -50.16% |  | 35594.676 | 26667.128 | 43734.477 | 50975.695 | 42587.851 | 53992.618 | 49463.346 | 44612.108 | 29551.194 | 3017.191 | 2980.268 | 1967.57 | 1538.832 | 3604.907 | 1967.57 | 1797.22 | -95.89% | 2844.983 | -93.49% |  | 1.2217 | 1.2737 | 1.2543 | 1.3102 | 1.3025 | 1.2845 | 1.2584 | 1.1959 | 1.1854 | 0.10163 | 0.06718 | 0.062818 | 0.058305 | 0.10105 | 0.10342 | -91.75% | Wet scrubber 2009 | Wet Limestone (Began Mar 08, 2009). 98% scrubber efficiency. NOx control - LNCB. NOx post combustion control - SCR. SCR online 2002. PM control - ESPC. SO2 permit rate - 1 lb/mmBtu. | Active. Online Year - 1973. Wet Scrubber. Scrubber online 2009. Scrubber efficiency - 98%. NOx combustion control - LNCB. NOx post combustion control - SCR. SCR online - 2002. PM control - ESPC. Flue gas conditioning flag - No. SO2 permit rate - 1 lbs/mmBtu. BART Affected Unit - Yes.
160 | 181 |  |  | 3943 | 2 | FORT MARTIN | Coal Steam | 988 | D039432 | 38859600.225 | 25435098.55 | 37176430.734 | 33811121.597 | 36742125.664 | 28341735.951 | 36138702.51 | 33276780.068 | 30360816.753 | 20279946.76 | 34716235.544 | 36221329.109 | 18048726.777 | 37545320.559 | 35031572.189 | 25.1667 | -5.769% |  | 47951.743 | 31936.782 | 45890.71 | 45875.932 | 50740.652 | 36993.205 | 42295.906 | 45757.247 | 37633.435 | 25389.53 | 1315.495 | 2038.217 | 1189.931 | 3381.703 | 2038.217 | 2643.921 | -94.24% | 2236.642 | -95.13% |  | 2.4679 | 2.5112 | 2.4688 | 2.7137 | 2.762 | 2.6105 | 2.3408 | 2.7501 | 2.4791 | 2.5039 | 0.075786 | 0.11254 | 0.13186 | 0.18014 | 0.15095 | -93.89% | Wet scrubber 2010 | Wet Lime FGD (Began Aug 26, 2009) | Active. Online Year - 1967. Wet Scrubber. Scrubber online 2006. Scrubber efficiency - 95%. NOx combustion control - LNC+OFA. NOx post combustion control - SNCR. SNCR online - 2000. PM control - ESPC+WS. Flue gas conditioning flag - No. SO2 permit rate - 3.1 lbs/mmBtu. BART Affected Unit - Yes.
161 | 182 |  |  |  | 1 |  |  | 990 | D039431 | 34811565 | 40273055.97 | 36426423.82 | 41171779.443 | 35983277.206 | 37245972.62 | 39172799.358 | 32286231.93 | 35850752.584 | 20951596.942 | 34767665.147 | 32660530.359 | 35151530.483 | 37040977.326 | 28543040.359 | 25.8333 | -21.64% |  | 42102.668 | 47724.228 | 45228.548 | 56646.373 | 49128.342 | 45827.312 | 45269.21 | 42274.308 | 44458.806 | 22266.46 | 1128.651 | 1914.94 | 2232.434 | 3385.44 | 1914.94 | 1941.841 | -95.71% | 1937.983 | -95.72% |  | 2.4189 | 2.37 | 2.4833 | 2.7517 | 2.7306 | 2.4608 | 2.3113 | 2.6187 | 2.4802 | 2.1255 | 0.064925 | 0.11726 | 0.12702 | 0.18279 | 0.13606 | -94.52% | Wet scrubber 2010 | Wet Lime FGD (Began Oct 31, 2009) | Active. Online Year - 1968. Wet Scrubber. Scrubber online 2006. Scrubber efficiency - 95%. NOx combustion control - LNC+OFA. NOx post combustion control - SNCR. SNCR online - 1997. PM control - ESPC+WS. Flue gas conditioning flag - No. SO2 permit rate - 3.1 lbs/mmBtu. BART Affected Unit - Yes.
163 | 184 |  |  | 3948 | 1,2 | MITCHELL | Coal Steam | 983 | D03948C02 | 85147594.6 | 76914983.625 | 84222423.125 | 87636839.025 | 84089901.475 | 64325953.525 | 68972994.975 | 88045915.87 | 101435905.317 | 90072293.194 | 95411887.548 | 87225450.307 | 73377203.498 | 56997932.645 | 82503415.765 | 23.3333 | -2.041% |  | 53975.77 | 49904.681 | 56009.209 | 59330.922 | 62616.962 | 53765.118 | 52005.494 | 6084.421 | 3018.935 | 3172.97 | 4447.678 | 4518.498 | 3454.653 | 2481.612 | 4518.498 | 4457.945 | -92.04% | 2914.542 | -94.8% |  | 1.2678 | 1.2977 | 1.33 | 1.354 | 1.4893 | 1.6716 | 1.508 | 0.13821 | 0.059524 | 0.070454 | 0.093231 | 0.10361 | 0.094161 | 0.087077 | 0.10807 | -91.87% | Wet scrubber 2007 | Unit 1 Wet Limestone. Unit 2 Wet Limestone (Began Jan 15, 2007). Retirement year for unti 2 - 2013. Scrubber efficiency for unit 2 - 98%. NOx Control for Unit 2 - LNB. NOx Post combustion control for unit 2 - SCR. PM Control for unit 2 - ESPC. SO2 permit rate - 1.2 lb/mmBtu. | Unit 1 - Active. Unit 2 Retired. Online Year - 1971. Unit 2 retired 2013. Wet Scrubber. Scrubber online - 1(2007), 2(2006). Scrubber Efficiency - 98%. NOx combustion control - LNB. NOx post combustion control - SCR. SCR online 2007. PM control - ESPC. Flue gas conditioning flag - No. SO2 permit rate - 1.2lbs/mmBtu. BART Affected unit - Yes.
164 | 185 |  |  | 3954 | 1,2 | MT STORM | Coal Steam | 1599 | D03954CS0 | 83066141.15 | 58781576.625 | 87609108.35 | 79392371.075 | 85537377.475 | 77396588.525 | 80200072.875 | 68379654.019 | 75519929.605 | 62590499.191 | 70117306.342 | 60392448.292 | 70836015.495 | 64541573.482 | 66803748.97 | 41.4 | -23.75% |  | 109954.418 | 72052.381 | 20425.95 | 5725.909 | 4254.401 | 2309.549 | 2258.32 | 1702.479 | 1829.994 | 1925.601 | 2562.618 | 2298.372 | 4615.677 | 2866.438 | 2298.372 | 2664.002 | -86.96% | 3720.898 | -81.78% |  | 2.6474 | 2.4515 | 0.4663 | 0.14424 | 0.099475 | 0.059681 | 0.056317 | 0.049795 | 0.048464 | 0.06153 | 0.073095 | 0.076115 | 0.13032 | 0.088825 | 0.079756 | -82.9% | Wet scrubber 2001 & 2002 | Unit 1 Wet Limestone (Began Jan 07, 2002). Unit 2 Wet Limestone (Began Dec 18, 2001). Retirement year 2016. SO2 permit rate for unit 1 2.7 lb/mmBtu. PM Contro - NEEDs ESPC. Sugested ESPC+WS. | Active. Online Year - 1(1965), 2(1966). Wet Scrubber. Scrubber online - 1(2002), 2(2001). Scrubber efficiency - 95%. NOx combustion control - LNC1. NOx post combustion control - SCR. SCR online - 2003. PM control - ESPC+WS. Flue gas conditioning flag - No. SO2 permit rate - 0.15lbs/mmBtu. BART Affected Unit - Yes.
165 | 186 |  |  | 6004 | 1 | PLEASANTS | Coal Steam | 2837 | D060041 | 41997102.45 | 42099716.4 | 38976405.098 | 38319772.645 | 32047636.44 | 45538588.413 | 42628200.156 | 35627998.027 | 46624079.911 | 34033512.48 | 39303016.825 | 43170713.213 | 40373790.321 | 41756759.967 | 38775797.81 | 60 | -0.5147% |  | 23356.695 | 23528.193 | 21667.349 | 21904.071 | 18646.41 | 24838.397 | 23335.53 | 18494.056 | 6363.367 | 5529.218 | 5497.724 | 7037.779 | 6482.17 | 8887.965 | 7037.779 | 6952.869 | -67.91% | 6130.502 | -71.71% |  | 1.1123 | 1.1177 | 1.1118 | 1.1432 | 1.1637 | 1.0909 | 1.0948 | 1.0382 | 0.27296 | 0.32493 | 0.27976 | 0.32604 | 0.32111 | 0.4257 | 0.35862 | -67.74% | Wet scrubber 1979; eliminated 15% bypass 2007 | Wet Lime FGD | Active. Online Year - 1979. Wet Scrubber. Scrubber online - 1979. Scrubber efficiency - 90%. NOx combustion control - LNB. NOx post combustion control - SCR. SCR online - 2003. PM control - ESPC+WS. Flue gas conditioning flag - No. SO2 permit rate - 1.2lbs/mmBtu. BART Affected Unit - Yes.
166 | 187 |  |  |  | 2 |  |  | 6249 | D060042 | 31957882.975 | 38351435.775 | 36129218.259 | 38987675.262 | 33871161.41 | 40065033.263 | 35266830.119 | 37190188.692 | 38808663.691 | 26534972.537 | 40956357.185 | 38348820.631 | 37451517.884 | 35193616.056 | 42792271.363 | 90 | 18.44% |  | 17704.74 | 21286.947 | 20241.713 | 22492.175 | 20135.801 | 22365.061 | 19531.603 | 19943.444 | 5651.304 | 3140.878 | 7186.016 | 5995.388 | 6414.681 | 5588.857 | 5995.388 | 6784.391 | -66.48% | 6559.638 | -67.59% |  | 1.108 | 1.1101 | 1.1205 | 1.1538 | 1.189 | 1.1164 | 1.1076 | 1.0725 | 0.29124 | 0.23673 | 0.35091 | 0.31268 | 0.34256 | 0.31761 | 0.31708 | -71.7% | Wet scrubber 1980; eliminated 15% bypass 2007 | Wet Lime FGD | Active. Online Year - 1980. Wet Scrubber. Scrubber online - 1980. Scrubber efficiency - 90%. NOx combustion control - LNB+OFA. NOx post combustion control - SCR. SCR online - 2003. PM control - ESPC+WS. Flue gas conditioning flag - No. SO2 permit rate - 1.2lbs/mmBtu. BART Affected Unit - Yes.
167 | 188 |  |  | 6264 | 1 | MOUNTAINEER | Coal Steam | 2408 | D062641 | 70532215.825 | 59229087.075 | 84095132.55 | 92378031.15 | 75682741 | 92852958.4 | 63881965.35 | 95972917.839 | 93784729.947 | 85507034.192 | 75267938.787 | 86577936.925 | 83112472.103 | 55681186.501 | 82891079.133 | 51.5 | -1.432% |  | 38349.882 | 29278.852 | 43223.711 | 48035.714 | 37823.298 | 42981.912 | 31051.88 | 2301.854 | 2247.957 | 2767.878 | 3247.09 | 2009.462 | 1151.263 | 2903.044 | 2009.462 | 4410.208 | -89.8% | 3603.478 | -91.66% |  | 1.0874 | 0.98866 | 1.028 | 1.04 | 0.99952 | 0.92581 | 0.97216 | 0.047969 | 0.047939 | 0.06474 | 0.086281 | 0.04642 | 0.027704 | 0.10427 | 0.10641 | -89.65% | Wet scrubber 2007 | 2007 Wet Limestone. 98% scrubber efficiency. NOx control - LNB. NOx post combustion control - SCR. SCR online - 2002. PM control - ESPC. SO2 permit rate - 1 lb/mmBtu. | Active. Online Year - 1980. Wet Scrubber. Scrubber online - 2007. Scrubber efficiency - 98%. NOx combustion control - LNB. NOx post combustion control - SCR. SCR online - 2002. PM control - ESPC. Flue gas conditioning flag - No. SO2 permit rate - 1lbs/mmBtu. BART Affected Unit - Yes.
|  | Totals | [7 empty] | 4933330435.314 | 4668506785.276 | 4833991552.8915 | 4908184414.9925 | 4832233666.409 | 4945258366.008 | 4806205700.184 | 4854395277.9 | 4801200061.663 | 4256948826.173 | 4514787246.6315 | 4095198585.4315 | 3613347966.4465 | 3678641286.744 | 3798470298.464 |  | -21.42% |  | 3978986.298 | 3725848.9175 | 3705254.4595 | 3918271.2765 | 3897384.367 | 3885521.635 | 3620379.7505 | 3282595.0075 | 2531235.2405 | 1748585.1415 | 1206393.446 | 1113432.487 | 716519.44 | 713935.521 |  | 691732.352 | -81.33%

## Scrubber90%+
Units with Scrubbers with 90% scrubber efficiency (Case by case basis, some had emission reductions less than 90%) - 13 units
| ID | State Name | State Code | ORIS ID | Unit IDs | Plant Name | Plant Type | Plant ID | CEMS Unit | 2000 heat input MMBtu stack-level | 2001 heat input MMBtu stack-level | 2002 heat input MMBtu stack-level | 2003 heat input MMBtu stack-level | 2004 heat input MMBtu stack-level | 2005 heat input MMBtu stack-level | 2006 heat input MMBtu stack-level | 2007 heat input MMBtu stack-level | 2008 heat input MMBtu stack-level | 2009 heat input MMBtu stack-level | 2010 heat input MMBtu stack-level | 2011 CAMD heat input MMBtu stack-level | 2012 CAMD heat input MMBtu stack-level | 2013 CAMD heat input MMBtu stack-level | 2014 CAMD heat input MMBtu stack-level | Average Impact Ranking | % Change 2002-2014 stack-level | Not used | 2000 CAMD SO2 TPY stack-level | 2001 CAMD SO2 TPY stack-level | 2002 CAMD SO2 TPY stack-level | 2003 CAMD SO2 TPY stack-level | 2004 CAMD SO2 TPY stack-level | 2005 CAMD SO2 TPY stack-level | 2006 CAMD SO2 TPY stack-level | 2007 CAMD SO2 TPY stack-level | 2008 CAMD SO2 TPY stack-level | 2009 CAMD SO2 TPY stack-level | 2010 CAMD SO2 TPY stack-level | 2011 CAMD SO2 TPY stack-level | 2012 CAMD SO2 TPY stack-level | 2013 CAMD SO2 TPY stack-level | 2011 CAMD SO2 TPY stack-level | 2014 CAMD SO2 TPY stack-level | % Change 2002-2014 stack-level | 2015 CAMD SO2 TPY Stack level | % Change 2002-2015 stack-level | Ranking | 2000 lb/MMBtu | 2001 lb/MMBtu | 2002 lb/MMBtu | 2003 lb/MMBtu | 2004 lb/MMBtu | 2005 lb/MMBtu | 2006 lb/MMBtu | 2007 lb/MMBtu | 2008 lb/MMBtu | 2009 lb/MMBtu | 2010 lb/MMBtu | 2011 lb/MMBtu | 2012 lb/MMBtu | 2013 lb/MMBtu | 2014 lb/MMBtu | % Change lb/MMBtu 2002-2014 | Unit controls and installed dates from EPA NEEDS v4.10 database, state SIP info, or direct communications from states | Unit controls and installed dates from EPA NEEDS v5.14 database, state SIP info, or direct communications from states | Unit controls and installed dates from EPA NEEDS v5.15 database, state SIP info, or direct communications from states | NOTES - Updates from States | Additional DAQ Notes - from States | Notes from State SIPs | Enforced by…
12 | 20 | Indiana | 18 | 983 | 1,2,3 | CLIFTY CREEK | Coal Steam | 2480 | D00983C01 | 43756015.113 | 40283815.483 | 42642027.099 | 33470707.662 | 41738507.915 | 42692287.792 | 43668754.495 | 36881776.625 | 39952877.225 | 38060178.598 | 34819216.712 | 39828419.092 | 30012771.391 | 32816166.872 | 28480359.509 | 52 | -33.21% |  | 21761.134 | 19078.239 | 20015.92 | 15677.113 | 27395.929 | 36894.301 | 32930.465 | 31366.105 | 33300.882 | 26741.175 | 30629.56 | 36391.192 | 26393.282 | 8240.193 | 36391.192 | 1373.118 | -93.14% | 2459.23 | -87.71% |  | 0.99466 | 0.94719 | 0.93879 | 0.93677 | 1.3127 | 1.7284 | 1.5082 | 1.7009 | 1.667 | 1.4052 | 1.7593 | 1.8274 | 1.7588 | 0.5022 | 0.096426 | -89.73% |  | Active. SCR. Wet Scrubber. FGD. 10/1/12. 2013. 90% scrubber efficiency | Active. Online Year - 1955. Wet Scrubber. Scrubber efficiency - 90%. Scrubber online - 2012. SO2 permit rate - 7.52 lbs/mmBtu. NOx combustion control - OFA. NOx Post combustion control - SCR. SCR online - 2003. Flue gas conditioning flag - Yes. PM control - ESPC. | Draft Indiana RH 5-Year Progress Report SIP (February 2016) - SO2 controls - FGD+SCR |  | Indiana's Preliminary Round 2 SO2 Designation Recommendations (September 16, 2015). Enclosure 3 - All Units are wet-bottom pulverized coal fired boilers. Flue gas desulfurization was installed in all units to provide SO2 controls and came online in July 2013. A decrease of 90% or more of SO2 emissions occured as a result of the FGD system. | Consent Decree | >90% reduction in 2014, but less in 2015. How do we address?
13 | 22 |  |  |  | 4,5,6 |  |  | 2594 | D00983C02 | 40903160.411 | 40920324.488 | 37719690.599 | 37871754.483 | 38620207.853 | 44104137.998 | 42217464.213 | 42060188.521 | 37942684.794 | 38628033.996 | 40639360.775 | 36077887.93 | 29780082.515 | 27297730.879 | 33718492.764 | 54 | -10.61% |  | 20917.068 | 20085.559 | 18181.56 | 17076.517 | 25740.108 | 37764.427 | 32441.294 | 35518.258 | 31633.384 | 27734.794 | 38302.433 | 37694.543 | 26445.644 | 11322.39 | 37694.543 | 2358.116 | -87.03% | 1985.02 | -89.08% |  | 1.0228 | 0.98169 | 0.96404 | 0.90181 | 1.333 | 1.7125 | 1.5369 | 1.6889 | 1.6674 | 1.436 | 1.885 | 2.0896 | 1.7761 | 0.82955 | 0.13987 | -85.49% |  | Unit 5 is active, SCR. Wet Scrubber. FGD. 2013. Additional reductions from excess at Stack 1. 90% scrubber efficiency | Active. Online Year 4 and 5 - 1955, 6 - 1956. Wet Scrubber. Scrubber efficiency - 90%. Scrubber online - 2013. SO2 permit rate - 7.52 lbs/mmBtu. NOx combustion control - OFA. NOx Post combustion control 4 and 5 - SCR. SCR online - 2003. Flue gas conditioning flag - 4 and 5 Yes, 6 No. PM control - 4 and 5 ESPC, 6 ESPH. | Draft Indiana RH 5-Year Progress Report SIP (February 2016) - SO2 controls - FGD+SCR |  |  | Consent Decree
14 | 23 |  |  | 988 | U4 | TANNERS CREEK | Coal Steam | 1001 | D00988U4 | 28352012.775 | 23822309.325 | 28893582.175 | 24596961.175 | 33423653.475 | 21248881.7 | 23816247.9 | 27264141.409 | 19526664.614 | 16976410.141 | 27302865.673 | 26222005.347 | 18919520.368 | 14188929.437 | 16104594.174 | 25.8333 | -44.26% |  | 50911.757 | 40590.056 | 46484.578 | 36834.604 | 50329.93 | 33049.227 | 19587.266 | 16976.288 | 12646.943 | 10897.568 | 19279.593 | 19665.508 | 14200.364 | 10346.413 | 19665.508 | 12113.05 | -73.94% | 5421.688 | -88.34% |  | 3.5914 | 3.4077 | 3.2176 | 2.9951 | 3.0116 | 3.1107 | 1.6449 | 1.2453 | 1.2954 | 1.2838 | 1.4123 | 1.4999 | 1.5011 | 1.4584 | 1.5043 | -53.25% |  | AEP to retire all units by mid-2015, AEP PR 20130917; Plant is under consent decree. Still in NEEDS, but marked as 2015 retirement. | Active. Online Year - 1964. SO2 permit rate - 2 lbs/mmBtu. NOx combustion control - OFA. Flue gas conditioning flag - No. PM control - ESPC. BART Affected unit - Yes | Draft Indiana RH 5-Year Progress Report SIP (February 2016) - SO2 controls - Burn only coal with no more than 1.2% sulfur content annual average
21 | 30 |  |  | 1010 | 2,3,4,5,6 | WABASH RIVER | Coal Steam | 1008 | D01010C05 | 44040672.94 | 40372259.421 | 44575133.169 | 43875561.99 | 45782192.516 | 45862342.321 | 43845876.844 | 42814334.245 | 46955772.998 | 32997592.656 | 30834791.988 | 37809281.613 | 17062691.212 | 18690757.004 | 17356137.002 | 27.1667 | -61.06% |  | 57814.39 | 52328.168 | 60900.846 | 63494.4 | 64282.889 | 66394.216 | 58358.487 | 60470.098 | 75821.803 | 50655.172 | 45682.595 | 55342.872 | 24024.333 | 29047.976 | 55342.872 | 26828.256 | -55.95% | 28596.469 | -53.04% |  | 2.6255 | 2.5923 | 2.7325 | 2.8943 | 2.8082 | 2.8954 | 2.662 | 2.8248 | 3.2295 | 3.0702 | 2.9631 | 2.9275 | 2.816 | 3.1083 | 3.0915 | 13.14% |  | Retirement year - 2018. Retirement in NEEDs - 2014. Suggested Retirement - 12/1/2007. NOx Combustion Control - LNBO. PM Control ESPC. SO2 Permit rate - 4.04. Note: SNL spreadsheet 6/5/11 listed units 2,3, & 5 as retired in 2009; unit 4 to retire by 2015, but all units reported SO2 emissions in 2011-13; OTC SAS Committee lists Unit 2 to retire 2014. Additonal tons reduced from non-167 stack #1. | Active. Online Year - 2 1953, 3 1954, 4 1955, 5 1956, 6 1968. Retirement Year - 2018. NOx combustion control - 2-5 LNC2, 6 LNBO. PM control - ESPC. Flue gas conditioning flag - No. SO2 permit rate - 4.04lbs/mmBtu. BART Affected unit - Yes 6 | Draft Indiana RH 5-Year Progress Report SIP (February 2016) - SO2 controls - Units 2,3, and 5 shut down on 9/30/2009. Unit 6, TR allocation < CAIR.
23 | 32 |  |  | 6113 | 3,4 | GIBSON |  | 3319 | D06113C04 | 83540407.7 | 80377866.923 | 71415848.99 | 79796239.877 | 89502263.603 | 93121158.706 | 84454961.676 | 94942642.969 | 80989382.213 | 74204283.001 | 86888868.191 | 68401494.396 | 74170947.264 | 70449688.744 | 62377507.954 | 75 | -12.66% |  | 56150.283 | 55809.749 | 37600.18 | 50375.757 | 62796.27 | 58964.309 | 45145.605 | 6577.506 | 5443.96 | 5765.777 | 7073.42 | 5124.327 | 5519.564 | 6235.631 | 5124.327 | 5267.972 | -85.99% | 5144.949 | -86.32% |  | 1.3443 | 1.3887 | 1.053 | 1.2626 | 1.4032 | 1.2664 | 1.0691 | 0.13856 | 0.13444 | 0.1554 | 0.16282 | 0.14983 | 0.14883 | 0.17702 | 0.16891 | -83.96% | Wet scrubber 1994 & 2006 | Unit 3 Wet Limestone (Began Dec 01, 2006). Both units have wet scrubbers. NOx control at both - LNBO. NOx Post Combustion Control for both - SCR. Scrubber online - 2006 for Unit 3 and 1994 for Unit 4. Scrubber efficiency - 97% at Unit 3, 92% at Unit 4. SCR Online - 2002 for unit 3. 2003 for unit 4. PM Control - ESPC. NOx Control Year - 12/3/13 for unit 3, 12/4/13 for unit 4. SO2 permit rate - 3.57 for unit 3, 0.35 for unit 4. | Active. Online Year - 3 - 1978, 4 - 1979. Wet Scrubber. Scrubber online - 3 - 2006, 4 - 1994. Scrubber efficiency - 3 - 97%, 4 - 92%. NOx combustion control - LNBO. NOx post combustion control - SCR. SCR online year - 3 - 2002, 4 - 2003. PM control - ESPC. Flue gas conditioning flag - No. SO2 permit rate - 3 - 3.57 lbs/mmBtu, 4 - 0.35 mm/Btu. BART Affected unit - Yes.
24 | 33 |  |  | 6166 | MB1,MB2 | ROCKPORT | Coal Steam | 2408 | D06166C02 | 182107967.85 | 173780839.5 | 164105756.425 | 171808993.3 | 162775849.6 | 169808163.075 | 196701189.7 | 150964619.182 | 180749115.2 | 172453835.926 | 173726663.249 | 161889124.617 | 186546892.078 | 154252624.746 | 164605879.209 | 51.1667 | 0.3048% |  | 63388.832 | 57365.214 | 53195.834 | 53561.112 | 44626.036 | 67205.171 | 83543.429 | 48833.226 | 60051.359 | 54795.883 | 54242.206 | 56732.962 | 54389.964 | 51636.002 | 56732.962 | 54978.643 | 3.351% | 29889.058 | -43.81% |  | 0.69617 | 0.6602 | 0.64831 | 0.6235 | 0.54831 | 0.79154 | 0.84945 | 0.64695 | 0.66447 | 0.63548 | 0.62445 | 0.70089 | 0.58312 | 0.6695 | 0.668 | 3.037% |  | Scrubber efficiency - 50%. To install DSI by 4/16/15, and retrofit, retire, re-power, or refuel by 12/31/25 (1st unit) and 12/31/28 (2nd unit) (modified consent decree). Rockport Plant Units 1 and 2 must begin operating Dry Sorbent Systems for MATS and SO2 control no later than 04/16/2015, and meet a plant wide cap for SO2 starting in 2016. 2007 CONSENT DECREE REQUIRING SCR BY 2017; ALSO REQUIRED DFGD, BUT WAS MODIFIED IN JANUARY TO ALLOW DSI; http://www.aep.com/newsroom/newsreleases/Default.aspx?id=1411; http://www.powermag.com/news/5419.html; http://www.worleyparsons.com/Projects/Pages/RockportPlantSCR.aspx; Retirement year suggested - 2025 for unit 1 and 2028 for unit 2 - TOO FAR OUT?; unclear if their installing controls means they could keep the unit around longer . http://www.pennenergy.com/articles/pennenergy/2013/02/aep-to-refuel-or-retire-2011-mw-of-coal-fired-power.html. *Option to retrofit, retire or refuel in lieu of retirement. | Active. Online Year - 1 - 1984, 2 - 1989. Scrubber efficiency - 50%. NOx combustion control - LNBO+OFA. PM control - ESPC. Flue gas conditioning flag - No. SO2 permit rate - 1.2 lbs/mmBtu. DSI unit - Yes. DSI online 2015. | Draft Indiana RH 5-Year Progress Report SIP (February 2016) - SO2 controls - FGD 12/31/2017 TR allowances < CAIR 2012 and 2014 |  | Indiana's Preliminary Round 2 SO2 Designation Recommendations (September 16, 2015). Enclosure 3 -Both units are boilers consisiting of 2 dr-bottom, pulverized coal-fired opposed wall boilers. | Consent Decree
27 | 36 | Kentucky | 21 | 1353 | BSU1,BSU2 | BIG SANDY | Coal Steam | 1554 | D01353C02 | 66840518.75 | 70006336.1 | 52566915.975 | 58101023.425 | 57616072.3 | 67760805.5 | 66571925 | 69952050.502 | 54967695.465 | 59498322.108 | 61577965.431 | 59150626.389 | 25870691.423 | 25441659.768 | 41271093.759 | 37.1667 | -21.49% |  | 51810.402 | 55845.863 | 41899.029 | 46959.659 | 48009.985 | 50098.358 | 46475.757 | 46750.9 | 37830.449 | 40224.875 | 42924.118 | 42140.793 | 19699.108 | 18732.626 | 42140.793 | 32833.898 | -21.64% | 21852.429 | -47.85% |  | 1.5503 | 1.5955 | 1.5941 | 1.6165 | 1.6665 | 1.4787 | 1.3963 | 1.3367 | 1.3765 | 1.3521 | 1.3941 | 1.4249 | 1.5229 | 1.4726 | 1.5911 | -0.1875% |  | AEP to retrofit, retire, re-power, or refuel Unit 2 by 12/31/15 (modified consent decree). Unit 1 has a 2015 retirement date in NEEDS, so this may be moot. But, FWIW, I don't think this control is there. Unirt 1 to cease burning coal 4/16/2016. NOx Combustion control - LNB+OFA. Pm Control - ESPC. SO2 emission rate - 1.75lb/mmBtu. PM Control ESPC. Unit 2 has a 2015 retirement date. NOx Control - LNB. NOx Post combustion Control SCR. SCR Online date - 2003. | Unit 1 - Active. Online Year - 1963. NOx combustion control - LNB+OFA. PM control - ESPC. Flue gas conditioning flag - Yes. SO2 permit rate - 1.75 lbs/mmBtu. BART Affected unit - Yes. Unit 2 - Retired. Online Year - 1969. Retirement Year 2015. NOx combustion control - LNB. NOx post combustion control - SCR. SCR online 2003. PM control - ESPC. Flue gas conditioning flag - Yes. SO2 permit rate - 6 lbs/mmBtu. BART Affected unit - Yes.
29 | 38 |  |  | 1356 | 3,4 | GHENT | Coal Steam | 3149 | D01356C02 | 68478304.227 | 63919253.305 | 54831979.242 | 52594748.236 | 59185902.507 | 62419452.006 | 61255507.08 | 56799318.507 | 63602281.256 | 63093826.902 | 63058064.682 | 56460471.084 | 58454795.595 | 63998205.285 | 61226584.056 | 72.2 | 11.66% |  | 37837.463 | 30456.989 | 25782.084 | 24988.06 | 30881.331 | 30722.473 | 28794.091 | 22599.301 | 10915.937 | 4408.843 | 5791.409 | 4620.577 | 4859.769 | 5619.84 | 4620.577 | 6159.007 | -76.11% | 5292.488 | -79.47% |  | 1.1051 | 0.95298 | 0.9404 | 0.95021 | 1.0435 | 0.98439 | 0.94013 | 0.79576 | 0.34326 | 0.13976 | 0.18368 | 0.16367 | 0.16627 | 0.17562 | 0.20119 | -78.61% | Wet scrubber 2007 & 2008 | 98.2% Scrubber efficiency. Unit 3 Wet Limestone (Began Apr 01, 2007). Unit 4 Wet Limestone (Began May 27, 2008) Uncontrolled NOx Base Rate (0.162 lb/mmBtu) is too low. A more representative rate would be 0.33 lb/mmBtu; Controlled NOx Base Rate (0.162 lb/mmBtu) is too high. A more representative rate would be 0.08 lb/mmBtu, based on recent SCR-outlet data. Ghent additional reductions other non-167stacks; additional future sulfur controls to result from 2012 settlement agreement with EPA. | Active. Online Year - 3 - 1981, 4 - 1984. Wet Scrubber. Scrubber online - 3 - 2007, 4 - 2008. Scrubber efficiency - 98.2%. NOx combustion control - LNBO. NOx post combustion control - SCR. SCR online 2004. PM control - ESPH+B. Flue gas conditioning flag - No. SO2 permit rate - 1.2 lbs/mmBtu. BART Affected unit - Yes.
30 | 39 |  |  | 1364 | 4 | MILL CREEK | Coal Steam | 3948 | D013644 | 32093552.092 | 27578636.572 | 31325830.513 | 30906020.641 | 35452976.941 | 32152848.319 | 30140005.868 | 34983484.679 | 33072823.971 | 36428449.109 | 33958213.019 | 32028752.01 | 24019043.644 | 28093645.559 | 24695317.517 | 81 | -21.17% |  | 8178.742 | 5451.329 | 7211.905 | 8111.074 | 9365.489 | 7902.577 | 8009.353 | 9384.155 | 9498.601 | 8164.371 | 8228.42 | 10755.873 | 7784.162 | 9361.422 | 10755.873 | 7503.897 | 4.049% | 1128.571 | -84.35% |  | 0.50968 | 0.39533 | 0.46044 | 0.52489 | 0.52833 | 0.49156 | 0.53148 | 0.53649 | 0.57441 | 0.44824 | 0.48462 | 0.67164 | 0.64817 | 0.66644 | 0.60772 | 31.99% | Wet scrubber 1982 | Wet Limestone. Scrubber online 1982. Scrubber efficiency - 90%. NOx control - LNB. NOx Post combustion Control - SCR. SCR Online year - NEEDs - 2000. Suggested - 2004. PM Control - ESPC. SO2 permit rate - 1.2 lb/mmBtu. | Active. Online Year - 1982. Wet Scrubber. Scrubber online - 1982. Scrubber efficiency - 90%. NOx combustion control - LNB. NOx post combustion control - SCR. SCR online 2004. PM control - ESPC. Flue gas conditioning flag - No. SO2 permit rate - 1.2 lbs/mmBtu. BART Affected unit - Yes.
32 | 41 |  |  |  | 2 |  |  | 6031 | D013782 | 50840381.9 | 46164252.925 | 58269001.425 | 43512271.6 | 41786049.425 | 53241516.1 | 45638211.25 | 50437240.85 | 38968091.2 | 44740273.181 | 42549745.82 | 52907377.805 | 44809247.706 | 46169364.931 | 40620294.925 | 87 | -30.29% |  | 24386.962 | 17541.738 | 20888.596 | 19333.284 | 16375.006 | 17319.514 | 15805.352 | 18528.44 | 13115.272 | 17241.622 | 16715.851 | 19761.334 | 11146.152 | 9201.856 | 6801.898 | 8084.083 | -61.3% | 7309.392 | -65.01% |  | 0.95935 | 0.75997 | 0.71697 | 0.88864 | 0.78375 | 0.6506 | 0.69264 | 0.73471 | 0.67313 | 0.77074 | 0.78571 | 0.74702 | 0.49749 | 0.39861 | 0.39803 | -44.48% | Wet scrubber 1983 | Wet Scrubber. Scrubber online year - 1983. Scrubber efficiency - 98%. NOx Combustion Control - OFA. NOx Post Combustion Control - WS. SO2 permit rate - 1.2 lb/mmBtu. May be retired by 2018 with a new 1000 MW CTCC plant replacement | Active. Online Year - 1963. Wet Scrubber. Scrubber online - 1983. Scrubber efficiency - 98%. NOx combustion control - OFA. NOx post combustion control - SCR. SCR online 2000. PM control - WS. Flue gas conditioning flag - NA. SO2 permit rate - 1.2 lbs/mmBtu. BART Affected unit - Yes.
34 | 43 |  |  | 6018 | 2 | EAST BEND | Coal Steam | 2840 | D060182 | 45508819.875 | 41652715.475 | 34859948.95 | 48254883.925 | 42149046.675 | 35725527.675 | 45529586.475 | 37734310.3 | 42991629.319 | 43862453.158 | 44237244.262 | 42907717.076 | 32436811.435 | 37767156.341 | 32985030.9 | 61 | -5.378% |  | 14850.423 | 13106.455 | 12918.1 | 14959.755 | 11545.53 | 3666.679 | 3946.544 | 2451.799 | 2713.361 | 1724.598 | 1710.252 | 2000.276 | 1496.631 | 2197.722 | 2000.276 | 2102.711 | -83.72% | 2656.832 | -79.43% |  | 0.65264 | 0.62932 | 0.74114 | 0.62003 | 0.54784 | 0.20527 | 0.17336 | 0.12995 | 0.12623 | 0.078637 | 0.077322 | 0.093236 | 0.09228 | 0.11638 | 0.12749 | -82.8% | Wet scrubber 1981; updated 2005 | Duke Energy says scrubber upgraded in 2005; http://www.duke-energy.com/power-plants/coal-fired/east-bend.asp (accessed 10/16/12). Wet Lime FGD. Scrubber efficiency - 98.2%. NOx control - Suggested - LNB+OFA. NEEDs OFA. NOx Post combustion control - SCR. SCR Online - 2002. PM control - ESPH. SO2 permit rate - 1.2 lb/mmBtu. | Active. Online Year - 1981. Wet Scrubber. Scrubber online - 1981. Scrubber efficiency - 98.2%. NOx combustion control - LNB+OFA. NOx post combustion control - SCR. SCR online 2002. PM control - ESPH. Flue gas conditioning flag - No. SO2 permit rate - 1.2 lbs/mmBtu. BART Affected unit - Yes.
37 | 46 | Maine | 23 | 1507 | 4 | WILLIAM F WYMAN | O/G Steam | 3809 | D015074 | 14349809.34 | 6211210.354 | 3446150.102 | 10027948.606 | 4943087.941 | 6382955.203 | 577749.164 | 3212458.012 | 1559476.349 | 2229756.209 | 1571448.207 | 769111.366 | 503709.47 | 1869915.673 | 2204675.41 | 78 | -36.02% |  | 4678.011 | 2002.737 | 1158.886 | 3226.669 | 1569.613 | 1992.103 | 170.594 | 1050.243 | 574.83 | 756.619 | 556.717 | 283.881 | 186.079 | 667.808 |  | 689.16 | -40.53% | 1340.285 | 15.65% |  | 0.652 | 0.64488 | 0.67257 | 0.64354 | 0.63507 | 0.62419 | 0.59055 | 0.65386 | 0.73721 | 0.67866 | 0.70854 | 0.73821 | 0.73883 | 0.71427 | 0.62518 | -7.046% |  | Active. SO2 permit rate - 0.8 lb/mmBtu | Active. Online 1978. SO2 permit rate - 0.8 lb/mmBtu | As of 7/1/2018, #6 fuel oil sulfur will be limited to 0.5% by weight (currently 0.7%), and #2 fuel oil sulfur content will be limited to 0.0015% by weight (currently 0.5%). Existing control - ESP. 2011 SO2 Total tons - 283.9 tons
42 | 51 | Maryland |  | 1554 | 3 | HERBERT A WAGNER | Coal Steam | 3797 | D015543 | 22188267.7 | 18143738.75 | 15191281.975 | 19594810.75 | 18511297.125 | 22255774.8 | 18039440.625 | 21134996.65 | 14317495.775 | 17081268.575 | 11758234.122 | 11425504.71 | 8271871.659 | 12748700.33 | 10167413.341 | 77 | -33.07% |  | 14938.604 | 12242.208 | 10095.925 | 13782.919 | 12693.881 | 15479.774 | 12860.26 | 14039.912 | 9116.984 | 10734.445 | 5852.1 | 6013.444 | 4960.18 | 8553.533 | 6013.444 | 7276.125 | -27.93% | 8750.932 | -13.32% |  | 1.3465 | 1.3495 | 1.3292 | 1.4068 | 1.3715 | 1.3911 | 1.4258 | 1.3286 | 1.2735 | 1.2569 | 0.9954 | 1.0526 | 1.1993 | 1.3419 | 1.4313 | 7.681% |  | Active. NOx control - LNBO. NOx post combustion control - SCR. SCR Online year - 2002. PM Control - ESPC. SO2 permit rate - 1.2 lb/mmBtu. | Active. Online Year - 1966. NOx combustion control - LNBO. NOx post combustion control - SCR. SCR online 2002. PM control - ESPC. Flue gas conditioning flag - No. SO2 permit rate -1.2 lbs/mmBtu. BART Affected unit - Yes. | Burns low sulfur Colorado Coal
60 | 71 | Michigan |  | 1743 | 7 | ST CLAIR | Coal Steam | 6250 | D017437 | 30424279.071 | 8608083.906 | 22691354.303 | 26088697.119 | 25930295.554 | 23592556.091 | 23881494.037 | 22356083.21 | 26482554.337 | 21765140.5 | 19064005.324 | 19006288.087 | 21500665.476 | 22916373.009 | 16657871.683 | 91 | -26.59% |  | 21911.827 | 6333.048 | 15979.827 | 19748.52 | 16803.729 | 15855.66 | 16204.701 | 12885.289 | 14303.86 | 11345.773 | 11564.351 | 13376.675 | 10987.912 | 10643.454 | 13376.675 | 9244.643 | -42.15% | 8938.395 | -44.06% |  | 1.4404 | 1.4714 | 1.4085 | 1.514 | 1.2961 | 1.3441 | 1.3571 | 1.1527 | 1.0802 | 1.0426 | 1.2132 | 1.4076 | 1.0221 | 0.9289 | 1.1099 | -21.19% |  | St. Clair additional tons reduced at other stacks (not in 167). Scrubber efficiency - 10%. NOx control - LNC2. PM control - ESPC. SO2 permit rate - 1.67 lb/mmBtu. | Active. Online Year - 1969. Scrubber efficiency 10%. NOx combustion control - LNC2. PM control - ESPC. Flue gas conditioning flag - No. SO2 permit rate - 1.67 lbs/mmBtu. BART Affected unit - Yes.
61 | 72 |  |  | 1745 | 9A | TRENTON CHANNEL | Coal Steam | 3113 | D017459A | 23901098.943 | 28407802.417 | 29653709.21 | 24008692.966 | 27463429.714 | 27170088.039 | 28929918.714 | 25411707.789 | 27858288.623 | 28805310.116 | 23533348.18 | 26906821.018 | 27805077.375 | 27458144.111 | 21153056.319 | 68.5 | -28.67% |  | 15683.683 | 17692.92 | 19236.829 | 15448.257 | 16971.958 | 16400.137 | 18566.079 | 17307.958 | 18200.389 | 17926.459 | 15181.358 | 16421.304 | 16999.394 | 16253.878 | 16421.304 | 12300.39 | -36.06% | 11655.533 | -39.41% |  | 1.3124 | 1.2456 | 1.2974 | 1.2869 | 1.236 | 1.2072 | 1.2835 | 1.3622 | 1.3066 | 1.2447 | 1.2902 | 1.2206 | 1.2228 | 1.1839 | 1.163 | -10.36% |  | Trenton Channel additional tons reduced at other stacks (not on 167). Scrbbuer efficiency - 10%. NOx control - LNC2. PM control ESPC. | Active. Online Year - 1968. Scrubber efficiency 10%. NOx combustion control - LNC2. PM control - ESPC. Flue gas conditioning flag - Yes. SO2 permit rate - 1.66 lbs/mmBtu. DSI unit - Yes. DSI online - 2016. BART Affected unit - Yes.
78 | 89 | New York |  | 8006 | 2 | ROSETON | O/G Steam | 6113 | D080062 | 20581290.125 | 20536889.325 | 7460914.45 | 21489508.5 | 21708582.1 | 18453787.975 | 2413631.325 | 7237117.528 | 3264311.135 | 2343983.002 | 2582815.954 | 2254993.007 | 2253055.613 | 1792286.91 | 2217694.602 | 88 | -70.28% |  | 9255.816 | 9558.453 | 2995.937 | 9813.809 | 11499.693 | 9302.196 | 1093.829 | 2993.462 | 1165.777 | 811.593 | 105.89 | 138.86 | 29.072 | 98.439 |  | 321.613 | -89.27% | 367.421 | -87.74% |  | 0.89944 | 0.93086 | 0.8031 | 0.91336 | 1.0595 | 1.0082 | 0.90638 | 0.82725 | 0.71426 | 0.69249 | 0.081996 | 0.12316 | 0.025807 | 0.10985 | 0.29004 | -63.88% |  | SO2 permit rate - 1.39 lb/mmBtu
82 | 93 | North Carolina |  |  | 2 | Roxboro |  | 2828 | D027122 | 44411517.925 | 39248603.475 | 41211435.95 | 40744833.575 | 38959752.675 | 37090983.425 | 47033162.675 | 43213181.15 | 43344702.275 | 43432597.1 | 38583729.1 | 24020328 | 38408921.513 | 34406843.79 | 29953878.142 | 58.8 | -27.32% |  | 30285.772 | 27470.277 | 29717.935 | 29904.139 | 29000.228 | 28210.508 | 31760.223 | 7764.123 | 862.751 | 3160.652 | 3071.327 | 1863.665 | 4025.781 | 4457.362 | 1863.665 | 3660.673 | -87.68% | 3478.93 | -88.29% |  | 1.3639 | 1.3998 | 1.4422 | 1.4679 | 1.4887 | 1.5212 | 1.3505 | 0.35934 | 0.039809 | 0.14554 | 0.1592 | 0.15517 | 0.20963 | 0.2591 | 0.24442 | -83.05% | Wet scrubber 2007 | Wet Lime FGD (Began Apr 01, 2007). Scrubber efficiency - 97%. NOx control - LNB+OFA. NOx post combustion control - SCR. SCR online 2005. PM control - ESPC. SO2 permit rate - 0.21 lb/mmBtu. Implementation of the "Clean Smokestacks Act" June 1, 2013 |  |  | Heat Rates - 8,581 Btu/KWh; NOx rate - 0.180 lb/mmBtu. Implementation of the "Clean Smokestacks Act" June 1, 2013
83 | 94 |  |  |  | 1 |  |  | 2828 | D027121 | 23398085.025 | 22186576.35 | 17501529.4 | 26064042 | 24314823.15 | 25377431.225 | 25494527.125 | 24121656.575 | 20921681.6 | 25316585.525 | 26707158.3 | 17404385.025 | 19245948.922 | 13962609.79 | 20553101.24 | 59 | 17.44% |  | 16057.643 | 15458.03 | 12027.594 | 18847.94 | 17976.844 | 18806.975 | 17258.874 | 15663.854 | 13792.14 | 1530.357 | 2139.586 | 1649.618 | 1980.059 | 2012.784 | 1649.618 | 2599.356 | -78.39% | 1600.66 | -86.69% |  | 1.3726 | 1.3935 | 1.3745 | 1.4463 | 1.4787 | 1.4822 | 1.3539 | 1.2987 | 1.3185 | 0.1209 | 0.16023 | 0.18956 | 0.20576 | 0.28831 | 0.25294 | -81.6% | Wet scrubber 2008 | Wet Lime FGD (Began Dec 06, 2008). Scrubber efficiency - 97%. NOx control - LNB+OFA. NOx post combustion control - SCR. SCR online 2002. PM control - ESPC. SO2 permit rate - 0.206 lb/mmBtu. Implementation of the "Clean Smokestacks Act" June 1, 2013 |  |  | Heat Rates - 9,529 Btu/KWh; NOx rate - 0.164 lb/mmBtu. Implementation of the "Clean Smokestacks Act" June 1, 2013
84 | 95 |  |  |  | 4A,4B |  |  | 2866 | D02712C04 | 37919658.25 | 42488606.925 | 44422901.1 | 41812381.7 | 41898038.3 | 40630554.975 | 40155872.575 | 32352644.95 | 43561979.35 | 39925364.2 | 40604179.95 | 40524413.65 | 46040505.056 | 26556031.317 | 41943353.867 | 63.5 | -5.582% |  | 19855.205 | 22066.696 | 23253.508 | 22140.546 | 21868.869 | 20516.875 | 20780.35 | 14962.859 | 1015.173 | 2486.965 | 2702.718 | 3101.326 | 4019.321 | 3204.361 | 3101.326 | 5378.516 | -76.87% | 2930.898 | -87.4% |  | 1.0472 | 1.0387 | 1.0469 | 1.059 | 1.0439 | 1.0099 | 1.035 | 0.92499 | 0.046608 | 0.12458 | 0.13313 | 0.15306 | 0.1746 | 0.24133 | 0.25647 | -75.5% | Wet scrubber 2007 | Units 4A and 4B Wet Limestone (Began Nov 27, 2008). Scrubber efficiency - 97%. NOx control - LNB+OFA. NOx post combustion control - SCR. SCR online - unit 4A 2001, unit 4B 2002. PM control - ESPH. SO2 permit rate - 0.175 lb/mmBtu. Implementation of the "Clean Smokestacks Act" June 1, 2013. |  |  | Heat Rates - 9,999 Btu/KWh; NOx rate - 0.174 lb/mmBtu. Implementation of the "Clean Smokestacks Act" June 1, 2013
92 | 103 | Ohio | 39 | 2828 | 1 | CARDINAL | Coal Steam | 709 | D028281 | 28657228.775 | 31183093.225 | 24679545.775 | 33516398.325 | 34365541.95 | 32246192.15 | 31028035.107 | 29305347.179 | 29626743.285 | 32906487.323 | 33791587.284 | 25221081.76 | 26601037.079 | 33440055.577 | 26894202.873 | 21.8333 | 8.974% |  | 69884.18 | 59741.083 | 37831.736 | 52481.457 | 44293.886 | 46714.094 | 37114.775 | 36778.881 | 6831.886 | 2687.579 | 3806.354 | 3248.813 | 2710.519 | 4635.835 | 3248.813 | 3455.046 | -90.87% | 4471.172 | -88.18% |  | 4.8772 | 3.8316 | 3.0658 | 3.1317 | 2.5778 | 2.8973 | 2.3923 | 2.51 | 0.4612 | 0.16335 | 0.22528 | 0.25763 | 0.20379 | 0.27726 | 0.25694 | -91.62% | Wet scrubber 2007 | Wet Limestone (Began Mar 25, 2008). Scrubber efficiency - 98%. NOx control - LNCB. NOx post combustion control - SCR. SCR online - 2003. PM control - ESPC. SO2 permit rate - 1.056 lb/mmBtu. | Active. Online Year - 1966. Wet Scrubber. Scrubber online 2007. Scrubber efficiency 98%. NOx combustion control - LNCB. NOx post combustion control - SCR. SCR online 2003. PM control - ESPC. Flue gas conditioning flag - No. SO2 permit rate - 1.056 lbs/mmBtu. BART Affected unit - Yes. |  |  | Ohio RH 5-Year Progress Report (January 2016) -Operating scrubbers by the end of 2007 or early 2008.
93 | 104 |  |  |  | 2 |  |  | 2712 | D028282 | 33783548.275 | 28619400.775 | 32833770.05 | 29431943.275 | 27856029.1 | 33742391.375 | 36636142.354 | 29398620.269 | 35523515.829 | 27521682.613 | 24979145.261 | 19453730.712 | 37665986.051 | 34452059.818 | 38520123.099 | 56 | 17.32% |  | 26697.486 | 21286.852 | 21367.32 | 21147.958 | 28733.394 | 41530.022 | 24445.153 | 17685.296 | 3456.537 | 4273.951 | 2119.073 | 1650.055 | 3539.592 | 3993.06 | 1650.055 | 4516.143 | -78.86% | 4134.912 | -80.65% |  | 1.5805 | 1.4876 | 1.3015 | 1.4371 | 2.063 | 2.4616 | 1.3345 | 1.2031 | 0.19461 | 0.31059 | 0.16967 | 0.16964 | 0.18795 | 0.2318 | 0.23448 | -81.98% | Wet scrubber 2007 | Wet Limestone (Began Dec 15, 2007). Scrubber efficiency - 98%. NOx control - LNCB. NOx post combustion control - SCR. SCR online - 2003. PM control - ESPC. SO2 permit rate - 1.056 lb/mmBtu. | Active. Online Year - 1967. Wet Scrubber. Scrubber online 2007. Scrubber efficiency 98%. NOx combustion control - LNCB. NOx post combustion control - SCR. SCR online 2003. PM control - ESPC. Flue gas conditioning flag - No. SO2 permit rate - 1.056 lbs/mmBtu. BART Affected unit - Yes. |  |  | Ohio RH 5-Year Progress Report (January 2016) -Operating scrubbers by the end of 2007 or early 2008.
98 | 109 |  |  | 2836 | 12 | AVON LAKE | Coal Steam | 1626 | D0283612 | 26676884.425 | 34858120.25 | 40123647.825 | 31505463.911 | 22621910.341 | 31030885.923 | 31705424.75 | 24480325.888 | 26876131.766 | 28746315.951 | 24931939.429 | 21935452.268 | 23361606.368 | 26371179.643 | 19827517.044 | 46 | -50.58% |  | 19372.131 | 30329.126 | 41840.317 | 30968.304 | 25593.542 | 37773.891 | 38697.127 | 32219.491 | 20582.908 | 36502.849 | 34481.008 | 31449.032 | 37045.231 | 39561.543 | 31449.032 | 33113.093 | -20.86% | 47964.216 | 14.64% |  | 1.4524 | 1.7401 | 2.0856 | 1.9659 | 2.2627 | 2.4346 | 2.441 | 2.6323 | 1.5317 | 2.5397 | 2.766 | 2.8674 | 3.1715 | 3.0004 | 3.3401 | 60.15% |  | To retire 4/15; NOx control - LNB+OFA. NOx Post Combustion Control - SNCR. SNCR online - NEEDS 2004. Suggested 2006. PM Control - ESPC. SO2 permit rate - 4.65lb/mmBtu. Units incorrectly shut down or under-utilized in EPA’s 2018 Estimates. | Active. Online Year - 1970. NOx combustion control - LNB+OFA. NOx post combustion control - SNCR. SNCR online 2006. PM control - ESPC. Flue gas conditioning flag - No. SO2 permit rate - 4.65 lbs/mmBtu. BART Affected unit - Yes.
115 | 127 |  |  | 6019 | 1 | W H ZIMMER | Coal Steam | 3298 | D060191 | 79135320.975 | 86748793.05 | 88046485.625 | 82380436.525 | 82627508.5 | 87368064.15 | 83026147.875 | 71436434.1 | 87821760.339 | 67129963.025 | 88409026.566 | 66742424.271 | 45482538.957 | 89712237.92 | 69594206.414 | 75 | -20.96% |  | 19410.624 | 21651.524 | 21491.838 | 22917.908 | 21638.267 | 22379.549 | 22054.117 | 16776.366 | 15961.586 | 14284.894 | 19388.146 | 18044.299 | 11975.469 | 18456.993 | 18044.299 | 13498.34 | -37.19% | 12717.268 | -40.83% |  | 0.49057 | 0.49918 | 0.48819 | 0.55639 | 0.52375 | 0.51231 | 0.53126 | 0.46969 | 0.3635 | 0.42559 | 0.4386 | 0.54071 | 0.5266 | 0.41147 | 0.38792 | -20.54% | Wet scrubber 1991 | Wet Lime FGD. Began 1991. Wet Limestone (Retired Mar 31, 2007). 98.2% scrubber efficiency. NOx control - LNB. NOx post combustion control - SCR. SCR online 2004. PM control - ESPC. SO2 permti rate - 0.548 lb/mmBtu. | Active. Online Year - 1991. Wet Scrubber. Scrubber online 1991. Scrubber efficiency - 98.2%. NOx combustion control - LNB. NOx post combustion control - SCR. SCR online - 2004. PM control - ESPC. Flue gas conditioning flag - No. SO2 permit rate - 0.548 lbs/mmBtu.
116 | 128 |  |  | 6031 | 2 | KILLEN STATION | Coal Steam | 3935 | D060312 | 46508856.313 | 43585777.655 | 36476849.309 | 44834154.805 | 41377089.189 | 35471017.335 | 41790005.922 | 43064967.665 | 38801370.159 | 45121208.905 | 43210491.912 | 38307101.69 | 35296108.364 | 37332117.643 | 41445799.758 | 78 | 13.62% |  | 24635.958 | 24021.262 | 19664.12 | 23724.403 | 23049.163 | 19565.392 | 22824.931 | 8600.932 | 1027.85 | 1972.931 | 6095.437 | 7720.885 | 5362.147 | 7884.624 | 7720.885 | 13095.778 | -33.4% | 5683.082 | -71.1% |  | 1.0594 | 1.1023 | 1.0782 | 1.0583 | 1.1141 | 1.1032 | 1.0924 | 0.39944 | 0.05298 | 0.08745 | 0.28213 | 0.4031 | 0.30384 | 0.4224 | 0.63195 | -41.39% | Wet scrubber 2007 | Wet Lime FGD (Began May 24, 2007). 97% scrubber efficiency. NOx control - LNB. NOx post combustion control - SCR. SCR online 2004. PM control - ESPH. SO2 emission permit rate - 1.2 lb/mmBtu. | Active. Online Year - 1982. Wet Scrubber. Scrubber online 2007. Scrubber efficiency - 97%. NOx combustion control - LNB. NOx post combustion control - SCR. SCR online - 2004. PM control - ESPH. Flue gas conditioning flag - No. SO2 permit rate - 1.2 lbs/mmBtu. |  |  | Ohio RH 5-Year Progress Report (January 2016) - unit has installed and operated its scrubber since June 2007.
118 | 130 |  |  | 8102 | 1 | GEN J M GAVIN | Coal Steam | 2864 | D081021 | 82125017.225 | 86392171.95 | 74952394.05 | 79626551.025 | 94932328.2 | 84645981.325 | 71980848.275 | 98890952.425 | 95412565.187 | 94717584.597 | 83833989.649 | 92209545.48 | 89241011.646 | 81308610.135 | 70526482.471 | 62 | -5.905% |  | 12380.924 | 20850.431 | 18856.311 | 15535.771 | 16438.55 | 12968.434 | 10403.178 | 15643.568 | 14760.435 | 13781.03 | 11989.916 | 17200.124 | 15977.44 | 14719.364 | 17200.124 | 16679.061 | -11.55% | 14467.607 | -23.27% |  | 0.30151 | 0.48269 | 0.50315 | 0.39022 | 0.34632 | 0.30642 | 0.28905 | 0.31638 | 0.3094 | 0.29099 | 0.28604 | 0.37307 | 0.35807 | 0.36206 | 0.47299 | -5.996% | Wet scrubber 1994 | Wet Lime FGD. Online 1994. 95% scrubber efficiency. NOx control - LNCB. NOx post combustion control - SCR. SCR online 2001. PM control ESPC. SO2 permit rate - 2.15 lb/mmBtu. | Active. Online Year - 1974. Wet Scrubber. Scrubber online 1994. Scrubber efficiency - 95%. NOx combustion control - LNCB. NOx post combustion control - SCR. SCR online - 2001. PM control - ESPC. SO2 permit rate - 2.15 lbs/mmBtu. BART Affected unit - Yes.
119 | 131 |  |  |  | 2 |  |  | 3936 | D081022 | 93774703.175 | 95075325.7 | 74694873.45 | 105802338.65 | 90853162.9 | 99000700.6 | 93686331.25 | 87674959.075 | 93634714.992 | 97185090.277 | 92075701.297 | 91797387.059 | 84195749.665 | 68929335.955 | 92461372.194 | 78 | 23.79% |  | 12314.26 | 25449.763 | 13523.764 | 21024.322 | 17277.166 | 14997.589 | 14383.642 | 13520.24 | 15181.03 | 12484.044 | 13339.355 | 16064.661 | 15291.594 | 13132.702 | 16064.661 | 20192.868 | 49.31% | 12005.498 | -11.23% |  | 0.26264 | 0.53536 | 0.36211 | 0.39743 | 0.38033 | 0.30298 | 0.30706 | 0.30842 | 0.32426 | 0.25691 | 0.28975 | 0.35 | 0.36324 | 0.38105 | 0.43678 | 20.62% | Wet scrubber 1995 | Wet Lime FGD. Online 1995. 95% scrubber efficiency. NOx control - LNCB. NOx post combustion control - SCR. SCR online 2001. PM control ESPC. SO2 permit rate - 2.15 lb/mmBtu. | Active. Online Year - 1975. Wet Scrubber. Scrubber online 1995. Scrubber efficiency - 95%. NOx combustion control - LNCB. NOx post combustion control - SCR. SCR online - 2001. PM control - ESPC. SO2 permit rate - 2.15 lbs/mmBtu. BART Affected unit - Yes.
122 | 136 | Pennsylvania |  | 3122 | 1 | HOMER CITY | Coal Steam | 703 | D031221 | 36585387.844 | 41978752.869 | 33443669.379 | 47728416.823 | 41550976.319 | 41299909.522 | 42147521.836 | 44720176.267 | 31688733.471 | 29444750.081 | 35812685.553 | 28002539.37 | 28988881.202 | 36957407.308 | 39542669.925 | 18.6667 | 18.24% |  | 52864.627 | 58758.68 | 45759.304 | 78224.762 | 70040.24 | 62625.637 | 53168.231 | 63112.28 | 44410.757 | 40753.512 | 53645.107 | 41852.957 | 43970.919 | 55725.658 | 41852.957 | 63713.492 | 39.24% | 16369.214 | -64.23% |  | 2.8899 | 2.7994 | 2.7365 | 3.2779 | 3.3713 | 3.0327 | 2.523 | 2.8225 | 2.8029 | 2.7681 | 2.9959 | 2.9892 | 3.0336 | 3.0157 | 3.2225 | 17.76% |  | Dry scrubber. Online 2014. 92.51% scrubber efficiency. NOx control - LNBO. NOx post combustion control - SCR. SCR online 2000. PM control - ESPC+B. SO2 permit rate - 3.7 lb/mmBtu. |  | Installed SCR/FGD/NID/ACI/ESP completed December 2015; SO2 emissions for Unit 1 to be limited to 5,950 tons by December 2016
123 | 137 |  |  |  | 2 |  |  | 1008 | D031222 | 34850388.527 | 44332601.768 | 40334247.876 | 42195023.801 | 44901895.182 | 44863403.77 | 40354384.266 | 38920481.893 | 39571743.554 | 40595070.673 | 37713054.253 | 25252663.985 | 35225932.336 | 37618510.568 | 34926169.613 | 27.6667 | -13.41% |  | 50538.772 | 63574.631 | 55358.069 | 68523.164 | 75747.071 | 66978.197 | 51005.664 | 54066.432 | 55229.582 | 55431.644 | 55695.205 | 37351.634 | 52666.989 | 55450.855 | 37351.634 | 54733.216 | -1.129% | 47175.857 | -14.78% |  | 2.9003 | 2.8681 | 2.745 | 3.2479 | 3.3739 | 2.9859 | 2.5279 | 2.7783 | 2.7914 | 2.731 | 2.9536 | 2.9582 | 2.9902 | 2.9481 | 3.1342 | 14.18% |  | Dry scrubber. Online 2014. 92.51% scrubber efficiency. NOx control - LNBO. NOx post combustion control - SCR. SCR online 2000. PM control - ESPC+B. SO2 permit rate - 3.7 lb/mmBtu. |  | Installing controls SCR/FGD/NID/ACI/ESP expected to be completed 4/2016; SO2 emissions for Unit 2 expected to be limited to be limited to 5,950 tons by April 2017
125 | 139 |  |  | 3136 | 1 | KEYSTONE | Coal Steam | 594 | D031361 | 56762214.675 | 55569080.825 | 65329432.377 | 55384454.675 | 60441820.634 | 64924237.928 | 56426170.259 | 66079098.354 | 65894377.099 | 46914331.665 | 65600750.618 | 50618220.642 | 51332292.847 | 58508622.142 | 50640973.843 | 5.8333 | -22.48% |  | 77478.53 | 76505.095 | 87713.638 | 78573.308 | 90781.12 | 91777.921 | 77544.222 | 97876.13 | 93785.392 | 47461.175 | 19507.473 | 21838.013 | 17382.901 | 14599.72 | 21838.013 | 13135.838 | -85.02% | 13549.468 | -84.55% |  | 2.7299 | 2.7535 | 2.6853 | 2.8374 | 3.0039 | 2.8272 | 2.7485 | 2.9624 | 2.8465 | 2.0233 | 0.59473 | 0.86285 | 0.67727 | 0.49906 | 0.51878 | -80.68% | Wet scrubber 2009 | Wet Lime FGD (Began Sep 24, 2009). 98% scrubber efficiency. NOx control - LNC3. NOx post combustion control - SCR. SCR online - unit 1 - 1995. PM control - ESPC. SO2 permit rate - 3.7% |  | Installed FGD - September 2009; Installed permanent sorbent injection system - May 2015
126 | 141 |  |  |  | 2 |  |  | 594 | D031362 | 54675861.975 | 60984772.075 | 46970907.023 | 60759644.122 | 54144396.314 | 61300626.446 | 63175353.962 | 49891788.31 | 67241859.961 | 52959986.716 | 64560643.113 | 60099426.592 | 44348038.97 | 62098516.669 | 61718491.846 | 9.6667 | 31.4% |  | 76010.976 | 83220.129 | 62905.847 | 84920.182 | 80527.953 | 86989.304 | 86809.311 | 73205.011 | 96208.414 | 65675.863 | 19606.017 | 24602.748 | 12036.892 | 11797.382 | 24602.748 | 15002.196 | -76.15% | 10897.393 | -82.68% |  | 2.7804 | 2.7292 | 2.6785 | 2.7953 | 2.9746 | 2.8381 | 2.7482 | 2.9346 | 2.8616 | 2.4802 | 0.60737 | 0.81873 | 0.54284 | 0.37996 | 0.48615 | -81.85% | Wet scrubber 2009 | Wet Lime FGD (Began Nov 22, 2009). 98% scrubber efficiency. NOx control - LNC3. NOx post combustion control - SCR. SCR online - Unit 2 - 1994. PM control - ESPC. SO2 permit rate - 3.7% |  | Installed FGD - September 2009; Installed permanent sorbent injection system - May 2015
127 | 142 |  |  | 3140 | 3 | BRUNNER ISLAND | Coal Steam | 1001 | D031403 | 39402934.967 | 23298009.65 | 49044373.841 | 37068971.8 | 49840508.986 | 49971368.396 | 38418519.844 | 50610239.838 | 44762794.172 | 40885009.567 | 49599397.671 | 47563993.394 | 30641751.794 | 34347206.247 | 29134958.406 | 26 | -40.59% |  | 28910.543 | 17708.365 | 39265.628 | 35806.32 | 50613.12 | 59502.259 | 45447.052 | 58860.135 | 51090.452 | 15289.099 | 9022.315 | 9313.254 | 6311.571 | 6277.164 | 9313.254 | 4712.765 | -88% | 5010.985 | -87.24% |  | 1.4674 | 1.5202 | 1.6012 | 1.9319 | 2.031 | 2.3815 | 2.3659 | 2.326 | 2.2827 | 0.74791 | 0.36381 | 0.39161 | 0.41196 | 0.36551 | 0.32351 | -79.8% | Wet scrubber 2008 | Wet Lime FGD (Began Apr 26, 2009) |  | Installed FGD - November 2009; Plan approvals issued to install capability of running on natural gas and to install mercury dry sorbent injection
128 | 143 |  |  |  | 1,2 |  |  | 1613 | D03140C12 | 38387233.72 | 32460778.38 | 36466606.888 | 39640717.325 | 40970101.358 | 37951844.86 | 41247129.488 | 40822089.213 | 40988819.5 | 38623832.744 | 47618400.832 | 43125785.708 | 28307393.56 | 31579903.514 | 30570244.238 | 44 | -16.17% |  | 31986.347 | 26564.33 | 29666.236 | 37924.678 | 41460.419 | 45099.384 | 48097.927 | 47288.066 | 47936.059 | 43765.722 | 8799.259 | 8343.007 | 5942.923 | 5898.905 | 8343.007 | 5102.224 | -82.8% | 3232.874 | -89.1% |  | 1.6665 | 1.6367 | 1.627 | 1.9134 | 2.0239 | 2.3767 | 2.3322 | 2.3168 | 2.339 | 2.2663 | 0.36957 | 0.38692 | 0.41988 | 0.37359 | 0.3338 | -79.48% | Wet scrubber 2009 | Unit 1 Wet Lime FGD (Began Nov 08, 2009). Unit 2 Wet Lime FGD (Began Oct 27, 2009) |  | Installed FGD - November 2009; Plan approvals issued to install capability of running on natural gas and to install mercury dry sorbent injection
130 | 145 |  |  | 3149 | 2 | MONTOUR | Coal Steam | 594 | D031492 | 41158580.79 | 47660783.831 | 39251475.142 | 47678640.8 | 43405748.37 | 49098549.911 | 49291549.747 | 43363601.781 | 50030870.96 | 44932838.592 | 39068708.031 | 43666149.254 | 38868248.394 | 33116888.515 | 36049786.942 | 11.5 | -8.157% |  | 49722.97 | 61158.283 | 50440.621 | 66833.969 | 62495.001 | 67532.605 | 67041.439 | 62033.594 | 20563.463 | 8480.743 | 8483.52 | 9482.795 | 7956.753 | 6439.572 | 9482.795 | 6201.012 | -87.71% | 5338.228 | -89.42% |  | 2.4162 | 2.5664 | 2.5701 | 2.8035 | 2.8796 | 2.7509 | 2.7202 | 2.8611 | 0.82203 | 0.37749 | 0.43429 | 0.43433 | 0.40942 | 0.3889 | 0.34402 | -86.61% | Wet scrubber 2008 | Wet Lime FGD (Began Mar 08, 2008) |  | Installed FGD - June 2012
141 | 158 | Tennessee | 47 | 3403 | 3,4 | GALLATIN | Coal Steam | 6019 | D03403C34 | 39662189.825 | 36573930.975 | 37725532.25 | 41843001.3 | 35788467.6 | 38922245.5 | 37017825.675 | 41410811.964 | 44170867.442 | 34150253.853 | 37735909.493 | 40549532.807 | 34833417.801 | 36875804.045 | 30463283.939 | 85 | -19.25% |  | 44048.911 | 39186.642 | 20226.352 | 17761.513 | 15324.743 | 13822.34 | 11796.065 | 12428.161 | 12934.094 | 10404.728 | 11217.964 | 12405.411 | 10999.62 | 10807.604 | 12405.411 | 9483.647 | -53.11% | 4599.203 | -77.26% |  | 2.2212 | 2.1429 | 1.0723 | 0.84896 | 0.85641 | 0.71025 | 0.63732 | 0.60024 | 0.58564 | 0.60935 | 0.59455 | 0.61186 | 0.63156 | 0.58616 | 0.62263 | -41.93% |  | to be retrofitted, converted to biomass, or retired by 12/31/2017. NOx control - LNC2. PM control - ESPC. SO2 permit rate - 5 lb/mmBtu. | Active. Online Year - 1959. NOx combustion control - LNC2. PM control - ESPC. Flue gas conditioning flag - No. SO2 permit rate - 5 lbs/mmBtu.
143 | 161 |  |  | 3406 | 1 thru 10 | JOHNSONVILLE | Coal Steam | 703 | D03406C10 | 93379010.483 | 82309611.126 | 92037608.213 | 86309338.596 | 78713435.656 | 82641492.609 | 88208880.809 | 91005459.35 | 80938612.046 | 52518943.788 | 71087585.198 | 57870076.98 | 38081957.486 | 31670337.948 | 32337015.06 | 21.3333 | -64.87% |  | 118422.891 | 94189.318 | 108788.122 | 100017.274 | 95675.434 | 74598.401 | 86791.946 | 64992.858 | 50796.752 | 32006.075 | 40601.781 | 36575.199 | 17810.311 | 12071.649 | 36575.199 | 17516.993 | -83.9% | 29629.855 | -72.76% |  | 2.5364 | 2.2887 | 2.364 | 2.3176 | 2.431 | 1.8053 | 1.9679 | 1.4283 | 1.2552 | 1.2188 | 1.1423 | 1.264 | 0.93537 | 0.76233 | 1.0834 | -54.17% |  | Retirement year - 2018. Retirement year in NEEds - Units 1-4 - 2016. Suggested - Units 1-4 - 2017. Units 5-10 - 2015. NOx control - CO. NOx post combustion control - SNCR. SNCR online - Unit 1 - 2006, Unit 2 - 2008. Unit 3 - 2009, Unit 4 - 2007. NEEDs - Units 1-3 - 2006. PM control - ESPC+C. SO2 permit rate - 3.4 lb/mmBtu. Units 5-10 already removed from NEEDs. | Active. Online Year - 1,2 1951, 3,4, 1952. Retirement Year - 2018. NOx combustion control - CO. NOx post combustion control - SNCR. SNCR online - 1 (2006), 2(2007),3(2008), 4(2009). PM control - ESPC+C. Flue gas conditioning flag - No. SO2 permit rate - 3.4 lbs/mmBtu.
152 | 172 | Virginia |  | 3809 | 1,2 | YORKTOWN | Coal Steam | 1733 | D03809CS0 | 20891638.025 | 22475419.45 | 19979054.299 | 20679700.75 | 22599156.875 | 21273193.849 | 18664914.925 | 20128993.701 | 18264909.534 | 16609509.559 | 14963749.703 | 11859012.115 | 6694949.066 | 8186174.188 | 8682469.918 | 47.4 | -56.54% |  | 21019.578 | 24549.891 | 22463.865 | 23112.835 | 24562.782 | 22715.49 | 20467.514 | 19613.786 | 19759.372 | 18992.511 | 16110.279 | 13186.903 | 7488.047 | 8652.237 | 13186.903 | 8844.679 | -60.63% | 2476.773 | -88.97% |  | 2.0122 | 2.1846 | 2.2487 | 2.2353 | 2.1738 | 2.1356 | 2.1932 | 1.9488 | 2.1636 | 2.2869 | 2.1532 | 2.2239 | 2.2369 | 2.1139 | 2.0374 | -9.4% |  | Unit 2 is retired. Retirement year - 2014. NOx control - LNB+OFA. 2nd unit convert to NG by 2015. Research Finding: these units are accounted for in EGU Tracker which should be transmitted to ICF. Retirement date for unit 1 - 2018. Retired in NEEDs. Wet scrubber in unit 1. Scrubber efficiency - 97.29%. NOx control - LNB+OFA. NOx post combustion control - SNCR. SNCR online for unit 1 - 2004. PM control - Unit 1 ESPC+C. |  | Expected to retire in 2016, according to Dominion's IRP. See https://www.dom.com/corporate/what-we-do/electricity/generation/2015-integrated-resource-planning. Not retired yet. Neither unit has SNCR. -D McLeod
153 | 173 |  |  |  | 3 |  |  | 2364 | D038093 | 17746147.225 | 31176744.575 | 25772283.15 | 32746846.7 | 32772447.3 | 19093780.325 | 3035484.65 | 9509965.55 | 4144936.66 | 2677395.412 | 3908171.159 | 2072165.137 | 1073779.208 | 1028433.221 | 2008212.629 | 48.3333 | -92.21% |  | 7687.592 | 14815.614 | 10566.685 | 12691.365 | 13627.47 | 9439.13 | 1217.867 | 4613.462 | 1866.247 | 1184.414 | 1791.608 | 754.788 | 407.599 | 398.773 |  | 908.537 | -91.4% | 2070.452 | -80.41% |  | 0.8664 | 0.95043 | 0.82 | 0.77512 | 0.83164 | 0.98871 | 0.80242 | 0.97024 | 0.90049 | 0.88475 | 0.91685 | 0.7285 | 0.75919 | 0.7755 | 0.90482 | 10.34% |  | NOx Post combustion control - SNCR. SO2 permit rate 2.61 lb/mmBtu |  | 790 MW oil fired unit. Does not have a wet scrubber. May retire in 2020, but that is not enforceable. -D.McLeod |  |  | Not Enforceable
164 | 185 | West Virginia |  | 3954 | 1,2 | MT STORM | Coal Steam | 1599 | D03954CS0 | 83066141.15 | 58781576.625 | 87609108.35 | 79392371.075 | 85537377.475 | 77396588.525 | 80200072.875 | 68379654.019 | 75519929.605 | 62590499.191 | 70117306.342 | 60392448.292 | 70836015.495 | 64541573.482 | 66803748.97 | 41.4 | -23.75% |  | 109954.418 | 72052.381 | 20425.95 | 5725.909 | 4254.401 | 2309.549 | 2258.32 | 1702.479 | 1829.994 | 1925.601 | 2562.618 | 2298.372 | 4615.677 | 2866.438 | 2298.372 | 2664.002 | -86.96% | 3720.898 | -81.78% |  | 2.6474 | 2.4515 | 0.4663 | 0.14424 | 0.099475 | 0.059681 | 0.056317 | 0.049795 | 0.048464 | 0.06153 | 0.073095 | 0.076115 | 0.13032 | 0.088825 | 0.079756 | -82.9% | Wet scrubber 2001 & 2002 | Unit 1 Wet Limestone (Began Jan 07, 2002). Unit 2 Wet Limestone (Began Dec 18, 2001). Retirement year 2016. SO2 permit rate for unit 1 2.7 lb/mmBtu. PM Contro - NEEDs ESPC. Sugested ESPC+WS. | Active. Online Year - 1(1965), 2(1966). Wet Scrubber. Scrubber online - 1(2002), 2(2001). Scrubber efficiency - 95%. NOx combustion control - LNC1. NOx post combustion control - SCR. SCR online - 2003. PM control - ESPC+WS. Flue gas conditioning flag - No. SO2 permit rate - 0.15lbs/mmBtu. BART Affected Unit - Yes.
165 | 186 |  |  | 6004 | 1 | PLEASANTS | Coal Steam | 2837 | D060041 | 41997102.45 | 42099716.4 | 38976405.098 | 38319772.645 | 32047636.44 | 45538588.413 | 42628200.156 | 35627998.027 | 46624079.911 | 34033512.48 | 39303016.825 | 43170713.213 | 40373790.321 | 41756759.967 | 38775797.81 | 60 | -0.5147% |  | 23356.695 | 23528.193 | 21667.349 | 21904.071 | 18646.41 | 24838.397 | 23335.53 | 18494.056 | 6363.367 | 5529.218 | 5497.724 | 7037.779 | 6482.17 | 8887.965 | 7037.779 | 6952.869 | -67.91% | 6130.502 | -71.71% |  | 1.1123 | 1.1177 | 1.1118 | 1.1432 | 1.1637 | 1.0909 | 1.0948 | 1.0382 | 0.27296 | 0.32493 | 0.27976 | 0.32604 | 0.32111 | 0.4257 | 0.35862 | -67.74% | Wet scrubber 1979; eliminated 15% bypass 2007 | Wet Lime FGD | Active. Online Year - 1979. Wet Scrubber. Scrubber online - 1979. Scrubber efficiency - 90%. NOx combustion control - LNB. NOx post combustion control - SCR. SCR online - 2003. PM control - ESPC+WS. Flue gas conditioning flag - No. SO2 permit rate - 1.2lbs/mmBtu. BART Affected Unit - Yes.
166 | 187 |  |  |  | 2 |  |  | 6249 | D060042 | 31957882.975 | 38351435.775 | 36129218.259 | 38987675.262 | 33871161.41 | 40065033.263 | 35266830.119 | 37190188.692 | 38808663.691 | 26534972.537 | 40956357.185 | 38348820.631 | 37451517.884 | 35193616.056 | 42792271.363 | 90 | 18.44% |  | 17704.74 | 21286.947 | 20241.713 | 22492.175 | 20135.801 | 22365.061 | 19531.603 | 19943.444 | 5651.304 | 3140.878 | 7186.016 | 5995.388 | 6414.681 | 5588.857 | 5995.388 | 6784.391 | -66.48% | 6559.638 | -67.59% |  | 1.108 | 1.1101 | 1.1205 | 1.1538 | 1.189 | 1.1164 | 1.1076 | 1.0725 | 0.29124 | 0.23673 | 0.35091 | 0.31268 | 0.34256 | 0.31761 | 0.31708 | -71.7% | Wet scrubber 1980; eliminated 15% bypass 2007 | Wet Lime FGD | Active. Online Year - 1980. Wet Scrubber. Scrubber online - 1980. Scrubber efficiency - 90%. NOx combustion control - LNB+OFA. NOx post combustion control - SCR. SCR online - 2003. PM control - ESPC+WS. Flue gas conditioning flag - No. SO2 permit rate - 1.2lbs/mmBtu. BART Affected Unit - Yes.
|  | Totals | [7 empty] | 1924820093.806 | 1859226017.948 | 1823662479.281 | 1910451943.72 | 1902980729.468 | 1946937349.1 | 1896301300.885 | 1845786107.213 | 1877377506.862 | 1718642903.552 | 1813275536.313 | 1664253273.582 | 1535015254.209 | 1545902185.057 | 1532008134.728 |  | -15.99% |  | 1435077.17 | 1360912.268 | 1229609.858 | 1326595.782 | 1360649.251 | 1383068.126 | 1258168.167 | 1125578.444 | 938231.336 | 733136.002 | 662700.079 | 659495.147 | 531535.816 | 515680.59 | 645358.182 | 521379.417 | -57.6%

## Scrubbers
Units with scrubbers (both wet and dry) - 14 units. It is recommended that these units be revisited to determine why their emission reductions are lower than expected.
| ID | State Name | State Code | ORIS ID | Unit IDs | Plant Name | Plant Type | Plant ID | CEMS Unit | 2000 heat input MMBtu stack-level | 2001 heat input MMBtu stack-level | 2002 heat input MMBtu stack-level | 2003 heat input MMBtu stack-level | 2004 heat input MMBtu stack-level | 2005 heat input MMBtu stack-level | 2006 heat input MMBtu stack-level | 2007 heat input MMBtu stack-level | 2008 heat input MMBtu stack-level | 2009 heat input MMBtu stack-level | 2010 heat input MMBtu stack-level | 2011 CAMD heat input MMBtu stack-level | 2012 CAMD heat input MMBtu stack-level | 2013 CAMD heat input MMBtu stack-level | 2014 CAMD heat input MMBtu stack-level | Average Impact Ranking | % Change 2002-2014 stack-level | Not used | 2000 CAMD SO2 TPY stack-level | 2001 CAMD SO2 TPY stack-level | 2002 CAMD SO2 TPY stack-level | 2003 CAMD SO2 TPY stack-level | 2004 CAMD SO2 TPY stack-level | 2005 CAMD SO2 TPY stack-level | 2006 CAMD SO2 TPY stack-level | 2007 CAMD SO2 TPY stack-level | 2008 CAMD SO2 TPY stack-level | 2009 CAMD SO2 TPY stack-level | 2010 CAMD SO2 TPY stack-level | 2011 CAMD SO2 TPY stack-level | 2012 CAMD SO2 TPY stack-level | 2013 CAMD SO2 TPY stack-level | 2011 CAMD SO2 TPY stack-level | 2014 CAMD SO2 TPY stack-level | % Change 2002-2014 stack-level | 2015 CAMD SO2 TPY Stack level | % Change 2002-2015 stack-level | Ranking | 2000 lb/MMBtu | 2001 lb/MMBtu | 2002 lb/MMBtu | 2003 lb/MMBtu | 2004 lb/MMBtu | 2005 lb/MMBtu | 2006 lb/MMBtu | 2007 lb/MMBtu | 2008 lb/MMBtu | 2009 lb/MMBtu | 2010 lb/MMBtu | 2011 lb/MMBtu | 2012 lb/MMBtu | 2013 lb/MMBtu | 2014 lb/MMBtu | % Change lb/MMBtu 2002-2014 | Unit controls and installed dates from EPA NEEDS v4.10 database, state SIP info, or direct communications from states | Unit controls and installed dates from EPA NEEDS v5.14 database, state SIP info, or direct communications from states | Unit controls and installed dates from EPA NEEDS v5.15 database, state SIP info, or direct communications from states | NOTES - Updates from States | Additional DAQ Notes - from States | Notes from State SIPs | Enforced by…
14 | 23 | Indiana |  | 988 | U4 | TANNERS CREEK | Coal Steam | 1001 | D00988U4 | 28352012.775 | 23822309.325 | 28893582.175 | 24596961.175 | 33423653.475 | 21248881.7 | 23816247.9 | 27264141.409 | 19526664.614 | 16976410.141 | 27302865.673 | 26222005.347 | 18919520.368 | 14188929.437 | 16104594.174 | 25.8333 | -44.26% |  | 50911.757 | 40590.056 | 46484.578 | 36834.604 | 50329.93 | 33049.227 | 19587.266 | 16976.288 | 12646.943 | 10897.568 | 19279.593 | 19665.508 | 14200.364 | 10346.413 | 19665.508 | 12113.05 | -73.94% | 5421.688 | -88.34% |  | 3.5914 | 3.4077 | 3.2176 | 2.9951 | 3.0116 | 3.1107 | 1.6449 | 1.2453 | 1.2954 | 1.2838 | 1.4123 | 1.4999 | 1.5011 | 1.4584 | 1.5043 | -53.25% |  | AEP to retire all units by mid-2015, AEP PR 20130917; Plant is under consent decree. Still in NEEDS, but marked as 2015 retirement. | Active. Online Year - 1964. SO2 permit rate - 2 lbs/mmBtu. NOx combustion control - OFA. Flue gas conditioning flag - No. PM control - ESPC. BART Affected unit - Yes | Draft Indiana RH 5-Year Progress Report SIP (February 2016) - SO2 controls - Burn only coal with no more than 1.2% sulfur content annual average
21 | 30 |  |  | 1010 | 2,3,4,5,6 | WABASH RIVER | Coal Steam | 1008 | D01010C05 | 44040672.94 | 40372259.421 | 44575133.169 | 43875561.99 | 45782192.516 | 45862342.321 | 43845876.844 | 42814334.245 | 46955772.998 | 32997592.656 | 30834791.988 | 37809281.613 | 17062691.212 | 18690757.004 | 17356137.002 | 27.1667 | -61.06% |  | 57814.39 | 52328.168 | 60900.846 | 63494.4 | 64282.889 | 66394.216 | 58358.487 | 60470.098 | 75821.803 | 50655.172 | 45682.595 | 55342.872 | 24024.333 | 29047.976 | 55342.872 | 26828.256 | -55.95% | 28596.469 | -53.04% |  | 2.6255 | 2.5923 | 2.7325 | 2.8943 | 2.8082 | 2.8954 | 2.662 | 2.8248 | 3.2295 | 3.0702 | 2.9631 | 2.9275 | 2.816 | 3.1083 | 3.0915 | 13.14% |  | Retirement year - 2018. Retirement in NEEDs - 2014. Suggested Retirement - 12/1/2007. NOx Combustion Control - LNBO. PM Control ESPC. SO2 Permit rate - 4.04. Note: SNL spreadsheet 6/5/11 listed units 2,3, & 5 as retired in 2009; unit 4 to retire by 2015, but all units reported SO2 emissions in 2011-13; OTC SAS Committee lists Unit 2 to retire 2014. Additonal tons reduced from non-167 stack #1. | Active. Online Year - 2 1953, 3 1954, 4 1955, 5 1956, 6 1968. Retirement Year - 2018. NOx combustion control - 2-5 LNC2, 6 LNBO. PM control - ESPC. Flue gas conditioning flag - No. SO2 permit rate - 4.04lbs/mmBtu. BART Affected unit - Yes 6 | Draft Indiana RH 5-Year Progress Report SIP (February 2016) - SO2 controls - Units 2,3, and 5 shut down on 9/30/2009. Unit 6, TR allocation < CAIR.
24 | 33 |  |  | 6166 | MB1,MB2 | ROCKPORT | Coal Steam | 2408 | D06166C02 | 182107967.85 | 173780839.5 | 164105756.425 | 171808993.3 | 162775849.6 | 169808163.075 | 196701189.7 | 150964619.182 | 180749115.2 | 172453835.926 | 173726663.249 | 161889124.617 | 186546892.078 | 154252624.746 | 164605879.209 | 51.1667 | 0.3048% |  | 63388.832 | 57365.214 | 53195.834 | 53561.112 | 44626.036 | 67205.171 | 83543.429 | 48833.226 | 60051.359 | 54795.883 | 54242.206 | 56732.962 | 54389.964 | 51636.002 | 56732.962 | 54978.643 | 3.351% | 29889.058 | -43.81% |  | 0.69617 | 0.6602 | 0.64831 | 0.6235 | 0.54831 | 0.79154 | 0.84945 | 0.64695 | 0.66447 | 0.63548 | 0.62445 | 0.70089 | 0.58312 | 0.6695 | 0.668 | 3.037% |  | Scrubber efficiency - 50%. To install DSI by 4/16/15, and retrofit, retire, re-power, or refuel by 12/31/25 (1st unit) and 12/31/28 (2nd unit) (modified consent decree). Rockport Plant Units 1 and 2 must begin operating Dry Sorbent Systems for MATS and SO2 control no later than 04/16/2015, and meet a plant wide cap for SO2 starting in 2016. 2007 CONSENT DECREE REQUIRING SCR BY 2017; ALSO REQUIRED DFGD, BUT WAS MODIFIED IN JANUARY TO ALLOW DSI; http://www.aep.com/newsroom/newsreleases/Default.aspx?id=1411; http://www.powermag.com/news/5419.html; http://www.worleyparsons.com/Projects/Pages/RockportPlantSCR.aspx; Retirement year suggested - 2025 for unit 1 and 2028 for unit 2 - TOO FAR OUT?; unclear if their installing controls means they could keep the unit around longer . http://www.pennenergy.com/articles/pennenergy/2013/02/aep-to-refuel-or-retire-2011-mw-of-coal-fired-power.html. *Option to retrofit, retire or refuel in lieu of retirement. | Active. Online Year - 1 - 1984, 2 - 1989. Scrubber efficiency - 50%. NOx combustion control - LNBO+OFA. PM control - ESPC. Flue gas conditioning flag - No. SO2 permit rate - 1.2 lbs/mmBtu. DSI unit - Yes. DSI online 2015. | Draft Indiana RH 5-Year Progress Report SIP (February 2016) - SO2 controls - FGD 12/31/2017 TR allowances < CAIR 2012 and 2014 |  | Indiana's Preliminary Round 2 SO2 Designation Recommendations (September 16, 2015). Enclosure 3 -Both units are boilers consisiting of 2 dr-bottom, pulverized coal-fired opposed wall boilers. | Consent Decree
27 | 36 | Kentucky | 21 | 1353 | BSU1,BSU2 | BIG SANDY | Coal Steam | 1554 | D01353C02 | 66840518.75 | 70006336.1 | 52566915.975 | 58101023.425 | 57616072.3 | 67760805.5 | 66571925 | 69952050.502 | 54967695.465 | 59498322.108 | 61577965.431 | 59150626.389 | 25870691.423 | 25441659.768 | 41271093.759 | 37.1667 | -21.49% |  | 51810.402 | 55845.863 | 41899.029 | 46959.659 | 48009.985 | 50098.358 | 46475.757 | 46750.9 | 37830.449 | 40224.875 | 42924.118 | 42140.793 | 19699.108 | 18732.626 | 42140.793 | 32833.898 | -21.64% | 21852.429 | -47.85% |  | 1.5503 | 1.5955 | 1.5941 | 1.6165 | 1.6665 | 1.4787 | 1.3963 | 1.3367 | 1.3765 | 1.3521 | 1.3941 | 1.4249 | 1.5229 | 1.4726 | 1.5911 | -0.1875% |  | AEP to retrofit, retire, re-power, or refuel Unit 2 by 12/31/15 (modified consent decree). Unit 1 has a 2015 retirement date in NEEDS, so this may be moot. But, FWIW, I don't think this control is there. Unirt 1 to cease burning coal 4/16/2016. NOx Combustion control - LNB+OFA. Pm Control - ESPC. SO2 emission rate - 1.75lb/mmBtu. PM Control ESPC. Unit 2 has a 2015 retirement date. NOx Control - LNB. NOx Post combustion Control SCR. SCR Online date - 2003. | Unit 1 - Active. Online Year - 1963. NOx combustion control - LNB+OFA. PM control - ESPC. Flue gas conditioning flag - Yes. SO2 permit rate - 1.75 lbs/mmBtu. BART Affected unit - Yes. Unit 2 - Retired. Online Year - 1969. Retirement Year 2015. NOx combustion control - LNB. NOx post combustion control - SCR. SCR online 2003. PM control - ESPC. Flue gas conditioning flag - Yes. SO2 permit rate - 6 lbs/mmBtu. BART Affected unit - Yes.
29 | 38 |  |  | 1356 | 3,4 | GHENT | Coal Steam | 3149 | D01356C02 | 68478304.227 | 63919253.305 | 54831979.242 | 52594748.236 | 59185902.507 | 62419452.006 | 61255507.08 | 56799318.507 | 63602281.256 | 63093826.902 | 63058064.682 | 56460471.084 | 58454795.595 | 63998205.285 | 61226584.056 | 72.2 | 11.66% |  | 37837.463 | 30456.989 | 25782.084 | 24988.06 | 30881.331 | 30722.473 | 28794.091 | 22599.301 | 10915.937 | 4408.843 | 5791.409 | 4620.577 | 4859.769 | 5619.84 | 4620.577 | 6159.007 | -76.11% | 5292.488 | -79.47% |  | 1.1051 | 0.95298 | 0.9404 | 0.95021 | 1.0435 | 0.98439 | 0.94013 | 0.79576 | 0.34326 | 0.13976 | 0.18368 | 0.16367 | 0.16627 | 0.17562 | 0.20119 | -78.61% | Wet scrubber 2007 & 2008 | 98.2% Scrubber efficiency. Unit 3 Wet Limestone (Began Apr 01, 2007). Unit 4 Wet Limestone (Began May 27, 2008) Uncontrolled NOx Base Rate (0.162 lb/mmBtu) is too low. A more representative rate would be 0.33 lb/mmBtu; Controlled NOx Base Rate (0.162 lb/mmBtu) is too high. A more representative rate would be 0.08 lb/mmBtu, based on recent SCR-outlet data. Ghent additional reductions other non-167stacks; additional future sulfur controls to result from 2012 settlement agreement with EPA. | Active. Online Year - 3 - 1981, 4 - 1984. Wet Scrubber. Scrubber online - 3 - 2007, 4 - 2008. Scrubber efficiency - 98.2%. NOx combustion control - LNBO. NOx post combustion control - SCR. SCR online 2004. PM control - ESPH+B. Flue gas conditioning flag - No. SO2 permit rate - 1.2 lbs/mmBtu. BART Affected unit - Yes.
32 | 41 |  |  |  | 2 |  |  | 6031 | D013782 | 50840381.9 | 46164252.925 | 58269001.425 | 43512271.6 | 41786049.425 | 53241516.1 | 45638211.25 | 50437240.85 | 38968091.2 | 44740273.181 | 42549745.82 | 52907377.805 | 44809247.706 | 46169364.931 | 40620294.925 | 87 | -30.29% |  | 24386.962 | 17541.738 | 20888.596 | 19333.284 | 16375.006 | 17319.514 | 15805.352 | 18528.44 | 13115.272 | 17241.622 | 16715.851 | 19761.334 | 11146.152 | 9201.856 | 4641.056 | 8084.083 | -61.3% | 7309.392 | -65.01% |  | 0.95935 | 0.75997 | 0.71697 | 0.88864 | 0.78375 | 0.6506 | 0.69264 | 0.73471 | 0.67313 | 0.77074 | 0.78571 | 0.74702 | 0.49749 | 0.39861 | 0.39803 | -44.48% | Wet scrubber 1983 | Wet Scrubber. Scrubber online year - 1983. Scrubber efficiency - 98%. NOx Combustion Control - OFA. NOx Post Combustion Control - WS. SO2 permit rate - 1.2 lb/mmBtu. May be retired by 2018 with a new 1000 MW CTCC plant replacement | Active. Online Year - 1963. Wet Scrubber. Scrubber online - 1983. Scrubber efficiency - 98%. NOx combustion control - OFA. NOx post combustion control - SCR. SCR online 2000. PM control - WS. Flue gas conditioning flag - NA. SO2 permit rate - 1.2 lbs/mmBtu. BART Affected unit - Yes.
37 | 46 | Maine | 23 | 1507 | 4 | WILLIAM F WYMAN | O/G Steam | 3809 | D015074 | 14349809.34 | 6211210.354 | 3446150.102 | 10027948.606 | 4943087.941 | 6382955.203 | 577749.164 | 3212458.012 | 1559476.349 | 2229756.209 | 1571448.207 | 769111.366 | 503709.47 | 1869915.673 | 2204675.41 | 78 | -36.02% |  | 4678.011 | 2002.737 | 1158.886 | 3226.669 | 1569.613 | 1992.103 | 170.594 | 1050.243 | 574.83 | 756.619 | 556.717 | 283.881 | 186.079 | 667.808 |  | 689.16 | -40.53% | 1340.285 | 15.65% |  | 0.652 | 0.64488 | 0.67257 | 0.64354 | 0.63507 | 0.62419 | 0.59055 | 0.65386 | 0.73721 | 0.67866 | 0.70854 | 0.73821 | 0.73883 | 0.71427 | 0.62518 | -7.046% |  | Active. SO2 permit rate - 0.8 lb/mmBtu | Active. Online 1978. SO2 permit rate - 0.8 lb/mmBtu | As of 7/1/2018, #6 fuel oil sulfur will be limited to 0.5% by weight (currently 0.7%), and #2 fuel oil sulfur content will be limited to 0.0015% by weight (currently 0.5%). Existing control - ESP. 2011 SO2 Total tons - 283.9 tons
42 | 51 | Maryland |  | 1554 | 3 | HERBERT A WAGNER | Coal Steam | 3797 | D015543 | 22188267.7 | 18143738.75 | 15191281.975 | 19594810.75 | 18511297.125 | 22255774.8 | 18039440.625 | 21134996.65 | 14317495.775 | 17081268.575 | 11758234.122 | 11425504.71 | 8271871.659 | 12748700.33 | 10167413.341 | 77 | -33.07% |  | 14938.604 | 12242.208 | 10095.925 | 13782.919 | 12693.881 | 15479.774 | 12860.26 | 14039.912 | 9116.984 | 10734.445 | 5852.1 | 6013.444 | 4960.18 | 8553.533 | 6013.444 | 7276.125 | -27.93% | 8750.932 | -13.32% |  | 1.3465 | 1.3495 | 1.3292 | 1.4068 | 1.3715 | 1.3911 | 1.4258 | 1.3286 | 1.2735 | 1.2569 | 0.9954 | 1.0526 | 1.1993 | 1.3419 | 1.4313 | 7.681% |  | Active. NOx control - LNBO. NOx post combustion control - SCR. SCR Online year - 2002. PM Control - ESPC. SO2 permit rate - 1.2 lb/mmBtu. | Active. Online Year - 1966. NOx combustion control - LNBO. NOx post combustion control - SCR. SCR online 2002. PM control - ESPC. Flue gas conditioning flag - No. SO2 permit rate -1.2 lbs/mmBtu. BART Affected unit - Yes. | Burns low sulfur Colorado Coal
60 | 71 | Michigan |  | 1743 | 7 | ST CLAIR | Coal Steam | 6250 | D017437 | 30424279.071 | 8608083.906 | 22691354.303 | 26088697.119 | 25930295.554 | 23592556.091 | 23881494.037 | 22356083.21 | 26482554.337 | 21765140.5 | 19064005.324 | 19006288.087 | 21500665.476 | 22916373.009 | 16657871.683 | 91 | -26.59% |  | 21911.827 | 6333.048 | 15979.827 | 19748.52 | 16803.729 | 15855.66 | 16204.701 | 12885.289 | 14303.86 | 11345.773 | 11564.351 | 13376.675 | 10987.912 | 10643.454 | 13376.675 | 9244.643 | -42.15% | 8938.395 | -44.06% |  | 1.4404 | 1.4714 | 1.4085 | 1.514 | 1.2961 | 1.3441 | 1.3571 | 1.1527 | 1.0802 | 1.0426 | 1.2132 | 1.4076 | 1.0221 | 0.9289 | 1.1099 | -21.19% |  | St. Clair additional tons reduced at other stacks (not in 167). Scrubber efficiency - 10%. NOx control - LNC2. PM control - ESPC. SO2 permit rate - 1.67 lb/mmBtu. | Active. Online Year - 1969. Scrubber efficiency 10%. NOx combustion control - LNC2. PM control - ESPC. Flue gas conditioning flag - No. SO2 permit rate - 1.67 lbs/mmBtu. BART Affected unit - Yes.
61 | 72 |  |  | 1745 | 9A | TRENTON CHANNEL | Coal Steam | 3113 | D017459A | 23901098.943 | 28407802.417 | 29653709.21 | 24008692.966 | 27463429.714 | 27170088.039 | 28929918.714 | 25411707.789 | 27858288.623 | 28805310.116 | 23533348.18 | 26906821.018 | 27805077.375 | 27458144.111 | 21153056.319 | 68.5 | -28.67% |  | 15683.683 | 17692.92 | 19236.829 | 15448.257 | 16971.958 | 16400.137 | 18566.079 | 17307.958 | 18200.389 | 17926.459 | 15181.358 | 16421.304 | 16999.394 | 16253.878 | 16421.304 | 12300.39 | -36.06% | 11655.533 | -39.41% |  | 1.3124 | 1.2456 | 1.2974 | 1.2869 | 1.236 | 1.2072 | 1.2835 | 1.3622 | 1.3066 | 1.2447 | 1.2902 | 1.2206 | 1.2228 | 1.1839 | 1.163 | -10.36% |  | Trenton Channel additional tons reduced at other stacks (not on 167). Scrbbuer efficiency - 10%. NOx control - LNC2. PM control ESPC. | Active. Online Year - 1968. Scrubber efficiency 10%. NOx combustion control - LNC2. PM control - ESPC. Flue gas conditioning flag - Yes. SO2 permit rate - 1.66 lbs/mmBtu. DSI unit - Yes. DSI online - 2016. BART Affected unit - Yes.
78 | 89 | New York |  | 8006 | 2 | ROSETON | O/G Steam | 6113 | D080062 | 20581290.125 | 20536889.325 | 7460914.45 | 21489508.5 | 21708582.1 | 18453787.975 | 2413631.325 | 7237117.528 | 3264311.135 | 2343983.002 | 2582815.954 | 2254993.007 | 2253055.613 | 1792286.91 | 2217694.602 | 88 | -70.28% |  | 9255.816 | 9558.453 | 2995.937 | 9813.809 | 11499.693 | 9302.196 | 1093.829 | 2993.462 | 1165.777 | 811.593 | 105.89 | 138.86 | 29.072 | 98.439 |  | 321.613 | -89.27% | 367.421 | -87.74% |  | 0.89944 | 0.93086 | 0.8031 | 0.91336 | 1.0595 | 1.0082 | 0.90638 | 0.82725 | 0.71426 | 0.69249 | 0.081996 | 0.12316 | 0.025807 | 0.10985 | 0.29004 | -63.88% |  | SO2 permit rate - 1.39 lb/mmBtu
93 | 104 | Ohio |  |  | 2 | CARDINAL |  | 2712 | D028282 | 33783548.275 | 28619400.775 | 32833770.05 | 29431943.275 | 27856029.1 | 33742391.375 | 36636142.354 | 29398620.269 | 35523515.829 | 27521682.613 | 24979145.261 | 19453730.712 | 37665986.051 | 34452059.818 | 38520123.099 | 56 | 17.32% |  | 26697.486 | 21286.852 | 21367.32 | 21147.958 | 28733.394 | 41530.022 | 24445.153 | 17685.296 | 3456.537 | 4273.951 | 2119.073 | 1650.055 | 3539.592 | 3993.06 | 1650.055 | 4516.143 | -78.86% | 4134.912 | -80.65% |  | 1.5805 | 1.4876 | 1.3015 | 1.4371 | 2.063 | 2.4616 | 1.3345 | 1.2031 | 0.19461 | 0.31059 | 0.16967 | 0.16964 | 0.18795 | 0.2318 | 0.23448 | -81.98% | Wet scrubber 2007 | Wet Limestone (Began Dec 15, 2007). Scrubber efficiency - 98%. NOx control - LNCB. NOx post combustion control - SCR. SCR online - 2003. PM control - ESPC. SO2 permit rate - 1.056 lb/mmBtu. | Active. Online Year - 1967. Wet Scrubber. Scrubber online 2007. Scrubber efficiency 98%. NOx combustion control - LNCB. NOx post combustion control - SCR. SCR online 2003. PM control - ESPC. Flue gas conditioning flag - No. SO2 permit rate - 1.056 lbs/mmBtu. BART Affected unit - Yes. |  |  | Ohio RH 5-Year Progress Report (January 2016) -Operating scrubbers by the end of 2007 or early 2008.
98 | 109 |  |  | 2836 | 12 | AVON LAKE | Coal Steam | 1626 | D0283612 | 26676884.425 | 34858120.25 | 40123647.825 | 31505463.911 | 22621910.341 | 31030885.923 | 31705424.75 | 24480325.888 | 26876131.766 | 28746315.951 | 24931939.429 | 21935452.268 | 23361606.368 | 26371179.643 | 19827517.044 | 46 | -50.58% |  | 19372.131 | 30329.126 | 41840.317 | 30968.304 | 25593.542 | 37773.891 | 38697.127 | 32219.491 | 20582.908 | 36502.849 | 34481.008 | 31449.032 | 37045.231 | 39561.543 | 31449.032 | 33113.093 | -20.86% | 47964.216 | 14.64% |  | 1.4524 | 1.7401 | 2.0856 | 1.9659 | 2.2627 | 2.4346 | 2.441 | 2.6323 | 1.5317 | 2.5397 | 2.766 | 2.8674 | 3.1715 | 3.0004 | 3.3401 | 60.15% |  | To retire 4/15; NOx control - LNB+OFA. NOx Post Combustion Control - SNCR. SNCR online - NEEDS 2004. Suggested 2006. PM Control - ESPC. SO2 permit rate - 4.65lb/mmBtu. Units incorrectly shut down or under-utilized in EPA’s 2018 Estimates. | Active. Online Year - 1970. NOx combustion control - LNB+OFA. NOx post combustion control - SNCR. SNCR online 2006. PM control - ESPC. Flue gas conditioning flag - No. SO2 permit rate - 4.65 lbs/mmBtu. BART Affected unit - Yes.
115 | 127 |  |  | 6019 | 1 | W H ZIMMER | Coal Steam | 3298 | D060191 | 79135320.975 | 86748793.05 | 88046485.625 | 82380436.525 | 82627508.5 | 87368064.15 | 83026147.875 | 71436434.1 | 87821760.339 | 67129963.025 | 88409026.566 | 66742424.271 | 45482538.957 | 89712237.92 | 69594206.414 | 75 | -20.96% |  | 19410.624 | 21651.524 | 21491.838 | 22917.908 | 21638.267 | 22379.549 | 22054.117 | 16776.366 | 15961.586 | 14284.894 | 19388.146 | 18044.299 | 11975.469 | 18456.993 | 18044.299 | 13498.34 | -37.19% | 12717.268 | -40.83% |  | 0.49057 | 0.49918 | 0.48819 | 0.55639 | 0.52375 | 0.51231 | 0.53126 | 0.46969 | 0.3635 | 0.42559 | 0.4386 | 0.54071 | 0.5266 | 0.41147 | 0.38792 | -20.54% | Wet scrubber 1991 | Wet Lime FGD. Began 1991. Wet Limestone (Retired Mar 31, 2007). 98.2% scrubber efficiency. NOx control - LNB. NOx post combustion control - SCR. SCR online 2004. PM control - ESPC. SO2 permti rate - 0.548 lb/mmBtu. | Active. Online Year - 1991. Wet Scrubber. Scrubber online 1991. Scrubber efficiency - 98.2%. NOx combustion control - LNB. NOx post combustion control - SCR. SCR online - 2004. PM control - ESPC. Flue gas conditioning flag - No. SO2 permit rate - 0.548 lbs/mmBtu.
116 | 128 |  |  | 6031 | 2 | KILLEN STATION | Coal Steam | 3935 | D060312 | 46508856.313 | 43585777.655 | 36476849.309 | 44834154.805 | 41377089.189 | 35471017.335 | 41790005.922 | 43064967.665 | 38801370.159 | 45121208.905 | 43210491.912 | 38307101.69 | 35296108.364 | 37332117.643 | 41445799.758 | 78 | 13.62% |  | 24635.958 | 24021.262 | 19664.12 | 23724.403 | 23049.163 | 19565.392 | 22824.931 | 8600.932 | 1027.85 | 1972.931 | 6095.437 | 7720.885 | 5362.147 | 7884.624 | 7720.885 | 13095.778 | -33.4% | 5683.082 | -71.1% |  | 1.0594 | 1.1023 | 1.0782 | 1.0583 | 1.1141 | 1.1032 | 1.0924 | 0.39944 | 0.05298 | 0.08745 | 0.28213 | 0.4031 | 0.30384 | 0.4224 | 0.63195 | -41.39% | Wet scrubber 2007 | Wet Lime FGD (Began May 24, 2007). 97% scrubber efficiency. NOx control - LNB. NOx post combustion control - SCR. SCR online 2004. PM control - ESPH. SO2 emission permit rate - 1.2 lb/mmBtu. | Active. Online Year - 1982. Wet Scrubber. Scrubber online 2007. Scrubber efficiency - 97%. NOx combustion control - LNB. NOx post combustion control - SCR. SCR online - 2004. PM control - ESPH. Flue gas conditioning flag - No. SO2 permit rate - 1.2 lbs/mmBtu. |  |  | Ohio RH 5-Year Progress Report (January 2016) - unit has installed and operated its scrubber since June 2007.
118 | 130 |  |  | 8102 | 1 | GEN J M GAVIN | Coal Steam | 2864 | D081021 | 82125017.225 | 86392171.95 | 74952394.05 | 79626551.025 | 94932328.2 | 84645981.325 | 71980848.275 | 98890952.425 | 95412565.187 | 94717584.597 | 83833989.649 | 92209545.48 | 89241011.646 | 81308610.135 | 70526482.471 | 62 | -5.905% |  | 12380.924 | 20850.431 | 18856.311 | 15535.771 | 16438.55 | 12968.434 | 10403.178 | 15643.568 | 14760.435 | 13781.03 | 11989.916 | 17200.124 | 15977.44 | 14719.364 | 17200.124 | 16679.061 | -11.55% | 14467.607 | -23.27% |  | 0.30151 | 0.48269 | 0.50315 | 0.39022 | 0.34632 | 0.30642 | 0.28905 | 0.31638 | 0.3094 | 0.29099 | 0.28604 | 0.37307 | 0.35807 | 0.36206 | 0.47299 | -5.996% | Wet scrubber 1994 | Wet Lime FGD. Online 1994. 95% scrubber efficiency. NOx control - LNCB. NOx post combustion control - SCR. SCR online 2001. PM control ESPC. SO2 permit rate - 2.15 lb/mmBtu. | Active. Online Year - 1974. Wet Scrubber. Scrubber online 1994. Scrubber efficiency - 95%. NOx combustion control - LNCB. NOx post combustion control - SCR. SCR online - 2001. PM control - ESPC. SO2 permit rate - 2.15 lbs/mmBtu. BART Affected unit - Yes.
119 | 131 |  |  |  | 2 |  |  | 3936 | D081022 | 93774703.175 | 95075325.7 | 74694873.45 | 105802338.65 | 90853162.9 | 99000700.6 | 93686331.25 | 87674959.075 | 93634714.992 | 97185090.277 | 92075701.297 | 91797387.059 | 84195749.665 | 68929335.955 | 92461372.194 | 78 | 23.79% |  | 12314.26 | 25449.763 | 13523.764 | 21024.322 | 17277.166 | 14997.589 | 14383.642 | 13520.24 | 15181.03 | 12484.044 | 13339.355 | 16064.661 | 15291.594 | 13132.702 | 16064.661 | 20192.868 | 49.31% | 12005.498 | -11.23% |  | 0.26264 | 0.53536 | 0.36211 | 0.39743 | 0.38033 | 0.30298 | 0.30706 | 0.30842 | 0.32426 | 0.25691 | 0.28975 | 0.35 | 0.36324 | 0.38105 | 0.43678 | 20.62% | Wet scrubber 1995 | Wet Lime FGD. Online 1995. 95% scrubber efficiency. NOx control - LNCB. NOx post combustion control - SCR. SCR online 2001. PM control ESPC. SO2 permit rate - 2.15 lb/mmBtu. | Active. Online Year - 1975. Wet Scrubber. Scrubber online 1995. Scrubber efficiency - 95%. NOx combustion control - LNCB. NOx post combustion control - SCR. SCR online - 2001. PM control - ESPC. SO2 permit rate - 2.15 lbs/mmBtu. BART Affected unit - Yes.
122 | 136 | Pennsylvania |  | 3122 | 1 | HOMER CITY | Coal Steam | 703 | D031221 | 36585387.844 | 41978752.869 | 33443669.379 | 47728416.823 | 41550976.319 | 41299909.522 | 42147521.836 | 44720176.267 | 31688733.471 | 29444750.081 | 35812685.553 | 28002539.37 | 28988881.202 | 36957407.308 | 39542669.925 | 18.6667 | 18.24% |  | 52864.627 | 58758.68 | 45759.304 | 78224.762 | 70040.24 | 62625.637 | 53168.231 | 63112.28 | 44410.757 | 40753.512 | 53645.107 | 41852.957 | 43970.919 | 55725.658 | 41852.957 | 63713.492 | 39.24% | 16369.214 | -64.23% |  | 2.8899 | 2.7994 | 2.7365 | 3.2779 | 3.3713 | 3.0327 | 2.523 | 2.8225 | 2.8029 | 2.7681 | 2.9959 | 2.9892 | 3.0336 | 3.0157 | 3.2225 | 17.76% |  | Dry scrubber. Online 2014. 92.51% scrubber efficiency. NOx control - LNBO. NOx post combustion control - SCR. SCR online 2000. PM control - ESPC+B. SO2 permit rate - 3.7 lb/mmBtu. |  | Installed SCR/FGD/NID/ACI/ESP completed December 2015; SO2 emissions for Unit 1 to be limited to 5,950 tons by December 2016
123 | 137 |  |  |  | 2 |  |  | 1008 | D031222 | 34850388.527 | 44332601.768 | 40334247.876 | 42195023.801 | 44901895.182 | 44863403.77 | 40354384.266 | 38920481.893 | 39571743.554 | 40595070.673 | 37713054.253 | 25252663.985 | 35225932.336 | 37618510.568 | 34926169.613 | 27.6667 | -13.41% |  | 50538.772 | 63574.631 | 55358.069 | 68523.164 | 75747.071 | 66978.197 | 51005.664 | 54066.432 | 55229.582 | 55431.644 | 55695.205 | 37351.634 | 52666.989 | 55450.855 | 37351.634 | 54733.216 | -1.129% | 47175.857 | -14.78% |  | 2.9003 | 2.8681 | 2.745 | 3.2479 | 3.3739 | 2.9859 | 2.5279 | 2.7783 | 2.7914 | 2.731 | 2.9536 | 2.9582 | 2.9902 | 2.9481 | 3.1342 | 14.18% |  | Dry scrubber. Online 2014. 92.51% scrubber efficiency. NOx control - LNBO. NOx post combustion control - SCR. SCR online 2000. PM control - ESPC+B. SO2 permit rate - 3.7 lb/mmBtu. |  | Installing controls SCR/FGD/NID/ACI/ESP expected to be completed 4/2016; SO2 emissions for Unit 2 expected to be limited to be limited to 5,950 tons by April 2017
126 | 141 |  |  |  | 2 |  |  | 594 | D031362 | 54675861.975 | 60984772.075 | 46970907.023 | 60759644.122 | 54144396.314 | 61300626.446 | 63175353.962 | 49891788.31 | 67241859.961 | 52959986.716 | 64560643.113 | 60099426.592 | 44348038.97 | 62098516.669 | 61718491.846 | 9.6667 | 31.4% |  | 76010.976 | 83220.129 | 62905.847 | 84920.182 | 80527.953 | 86989.304 | 86809.311 | 73205.011 | 96208.414 | 65675.863 | 19606.017 | 24602.748 | 12036.892 | 11797.382 | 4473.922 | 15002.196 | -76.15% | 10897.393 | -82.68% |  | 2.7804 | 2.7292 | 2.6785 | 2.7953 | 2.9746 | 2.8381 | 2.7482 | 2.9346 | 2.8616 | 2.4802 | 0.60737 | 0.81873 | 0.54284 | 0.37996 | 0.48615 | -81.85% | Wet scrubber 2009 | Wet Lime FGD (Began Nov 22, 2009). 98% scrubber efficiency. NOx control - LNC3. NOx post combustion control - SCR. SCR online - Unit 2 - 1994. PM control - ESPC. SO2 permit rate - 3.7% |  | Installed FGD - September 2009; Installed permanent sorbent injection system - May 2015
141 | 158 | Tennessee | 47 | 3403 | 3,4 | GALLATIN | Coal Steam | 6019 | D03403C34 | 39662189.825 | 36573930.975 | 37725532.25 | 41843001.3 | 35788467.6 | 38922245.5 | 37017825.675 | 41410811.964 | 44170867.442 | 34150253.853 | 37735909.493 | 40549532.807 | 34833417.801 | 36875804.045 | 30463283.939 | 85 | -19.25% |  | 44048.911 | 39186.642 | 20226.352 | 17761.513 | 15324.743 | 13822.34 | 11796.065 | 12428.161 | 12934.094 | 10404.728 | 11217.964 | 12405.411 | 10999.62 | 10807.604 | 12405.411 | 9483.647 | -53.11% | 4599.203 | -77.26% |  | 2.2212 | 2.1429 | 1.0723 | 0.84896 | 0.85641 | 0.71025 | 0.63732 | 0.60024 | 0.58564 | 0.60935 | 0.59455 | 0.61186 | 0.63156 | 0.58616 | 0.62263 | -41.93% |  | to be retrofitted, converted to biomass, or retired by 12/31/2017. NOx control - LNC2. PM control - ESPC. SO2 permit rate - 5 lb/mmBtu. | Active. Online Year - 1959. NOx combustion control - LNC2. PM control - ESPC. Flue gas conditioning flag - No. SO2 permit rate - 5 lbs/mmBtu. | Notes from CAMD 20185 data. Dry Lime FGD
143 | 161 |  |  | 3406 | 1 thru 10 | JOHNSONVILLE | Coal Steam | 703 | D03406C10 | 93379010.483 | 82309611.126 | 92037608.213 | 86309338.596 | 78713435.656 | 82641492.609 | 88208880.809 | 91005459.35 | 80938612.046 | 52518943.788 | 71087585.198 | 57870076.98 | 38081957.486 | 31670337.948 | 32337015.06 | 21.3333 | -64.87% |  | 118422.891 | 94189.318 | 108788.122 | 100017.274 | 95675.434 | 74598.401 | 86791.946 | 64992.858 | 50796.752 | 32006.075 | 40601.781 | 36575.199 | 17810.311 | 12071.649 | 36575.199 | 17516.993 | -83.9% | 29629.855 | -72.76% |  | 2.5364 | 2.2887 | 2.364 | 2.3176 | 2.431 | 1.8053 | 1.9679 | 1.4283 | 1.2552 | 1.2188 | 1.1423 | 1.264 | 0.93537 | 0.76233 | 1.0834 | -54.17% |  | Retirement year - 2018. Retirement year in NEEds - Units 1-4 - 2016. Suggested - Units 1-4 - 2017. Units 5-10 - 2015. NOx control - CO. NOx post combustion control - SNCR. SNCR online - Unit 1 - 2006, Unit 2 - 2008. Unit 3 - 2009, Unit 4 - 2007. NEEDs - Units 1-3 - 2006. PM control - ESPC+C. SO2 permit rate - 3.4 lb/mmBtu. Units 5-10 already removed from NEEDs. | Active. Online Year - 1,2 1951, 3,4, 1952. Retirement Year - 2018. NOx combustion control - CO. NOx post combustion control - SNCR. SNCR online - 1 (2006), 2(2007),3(2008), 4(2009). PM control - ESPC+C. Flue gas conditioning flag - No. SO2 permit rate - 3.4 lbs/mmBtu.
152 | 172 | Virginia |  | 3809 | 1,2 | YORKTOWN | Coal Steam | 1733 | D03809CS0 | 20891638.025 | 22475419.45 | 19979054.299 | 20679700.75 | 22599156.875 | 21273193.849 | 18664914.925 | 20128993.701 | 18264909.534 | 16609509.559 | 14963749.703 | 11859012.115 | 6694949.066 | 8186174.188 | 8682469.918 | 47.4 | -56.54% |  | 21019.578 | 24549.891 | 22463.865 | 23112.835 | 24562.782 | 22715.49 | 20467.514 | 19613.786 | 19759.372 | 18992.511 | 16110.279 | 13186.903 | 7488.047 | 8652.237 | 13186.903 | 8844.679 | -60.63% | 2476.773 | -88.97% |  | 2.0122 | 2.1846 | 2.2487 | 2.2353 | 2.1738 | 2.1356 | 2.1932 | 1.9488 | 2.1636 | 2.2869 | 2.1532 | 2.2239 | 2.2369 | 2.1139 | 2.0374 | -9.4% |  | Unit 2 is retired. Retirement year - 2014. NOx control - LNB+OFA. 2nd unit convert to NG by 2015. Research Finding: these units are accounted for in EGU Tracker which should be transmitted to ICF. Retirement date for unit 1 - 2018. Retired in NEEDs. Wet scrubber in unit 1. Scrubber efficiency - 97.29%. NOx control - LNB+OFA. |  | Expected to retire in 2016, according to Dominion's IRP. See https://www.dom.com/corporate/what-we-do/electricity/generation/2015-integrated-resource-planning. Not retired yet. Neither unit has SNCR. -D McLeod
153 | 173 |  |  |  | 3 |  |  | 2364 | D038093 | 17746147.225 | 31176744.575 | 25772283.15 | 32746846.7 | 32772447.3 | 19093780.325 | 3035484.65 | 9509965.55 | 4144936.66 | 2677395.412 | 3908171.159 | 2072165.137 | 1073779.208 | 1028433.221 | 2008212.629 | 48.3333 | -92.21% |  | 7687.592 | 14815.614 | 10566.685 | 12691.365 | 13627.47 | 9439.13 | 1217.867 | 4613.462 | 1866.247 | 1184.414 | 1791.608 | 754.788 | 407.599 | 398.773 |  | 908.537 | -91.4% | 2070.452 | -80.41% |  | 0.8664 | 0.95043 | 0.82 | 0.77512 | 0.83164 | 0.98871 | 0.80242 | 0.97024 | 0.90049 | 0.88475 | 0.91685 | 0.7285 | 0.75919 | 0.7755 | 0.90482 | 10.34% |  | NOx Post combustion control - SNCR. SO2 permit rate 2.61 lb/mmBtu |  | 790 MW oil fired unit. Does not have a wet scrubber. May retire in 2020, but that is not enforceable. -D.McLeod |  |  | Not Enforceable
164 | 185 | West Virginia |  | 3954 | 1,2 | MT STORM | Coal Steam | 1599 | D03954CS0 | 83066141.15 | 58781576.625 | 87609108.35 | 79392371.075 | 85537377.475 | 77396588.525 | 80200072.875 | 68379654.019 | 75519929.605 | 62590499.191 | 70117306.342 | 60392448.292 | 70836015.495 | 64541573.482 | 66803748.97 | 41.4 | -23.75% |  | 109954.418 | 72052.381 | 20425.95 | 5725.909 | 4254.401 | 2309.549 | 2258.32 | 1702.479 | 1829.994 | 1925.601 | 2562.618 | 2298.372 | 4615.677 | 2866.438 | 2298.372 | 2664.002 | -86.96% | 3720.898 | -81.78% |  | 2.6474 | 2.4515 | 0.4663 | 0.14424 | 0.099475 | 0.059681 | 0.056317 | 0.049795 | 0.048464 | 0.06153 | 0.073095 | 0.076115 | 0.13032 | 0.088825 | 0.079756 | -82.9% | Wet scrubber 2001 & 2002 | Unit 1 Wet Limestone (Began Jan 07, 2002). Unit 2 Wet Limestone (Began Dec 18, 2001). Retirement year 2016. SO2 permit rate for unit 1 2.7 lb/mmBtu. PM Contro - NEEDs ESPC. Sugested ESPC+WS. | Active. Online Year - 1(1965), 2(1966). Wet Scrubber. Scrubber online - 1(2002), 2(2001). Scrubber efficiency - 95%. NOx combustion control - LNC1. NOx post combustion control - SCR. SCR online - 2003. PM control - ESPC+WS. Flue gas conditioning flag - No. SO2 permit rate - 0.15lbs/mmBtu. BART Affected Unit - Yes.
165 | 186 |  |  | 6004 | 1 | PLEASANTS | Coal Steam | 2837 | D060041 | 41997102.45 | 42099716.4 | 38976405.098 | 38319772.645 | 32047636.44 | 45538588.413 | 42628200.156 | 35627998.027 | 46624079.911 | 34033512.48 | 39303016.825 | 43170713.213 | 40373790.321 | 41756759.967 | 38775797.81 | 60 | -0.5147% |  | 23356.695 | 23528.193 | 21667.349 | 21904.071 | 18646.41 | 24838.397 | 23335.53 | 18494.056 | 6363.367 | 5529.218 | 5497.724 | 7037.779 | 6482.17 | 8887.965 | 7037.779 | 6952.869 | -67.91% | 6130.502 | -71.71% |  | 1.1123 | 1.1177 | 1.1118 | 1.1432 | 1.1637 | 1.0909 | 1.0948 | 1.0382 | 0.27296 | 0.32493 | 0.27976 | 0.32604 | 0.32111 | 0.4257 | 0.35862 | -67.74% | Wet scrubber 1979; eliminated 15% bypass 2007 | Wet Lime FGD | Active. Online Year - 1979. Wet Scrubber. Scrubber online - 1979. Scrubber efficiency - 90%. NOx combustion control - LNB. NOx post combustion control - SCR. SCR online - 2003. PM control - ESPC+WS. Flue gas conditioning flag - No. SO2 permit rate - 1.2lbs/mmBtu. BART Affected Unit - Yes.
166 | 187 |  |  |  | 2 |  |  | 6249 | D060042 | 31957882.975 | 38351435.775 | 36129218.259 | 38987675.262 | 33871161.41 | 40065033.263 | 35266830.119 | 37190188.692 | 38808663.691 | 26534972.537 | 40956357.185 | 38348820.631 | 37451517.884 | 35193616.056 | 42792271.363 | 90 | 18.44% |  | 17704.74 | 21286.947 | 20241.713 | 22492.175 | 20135.801 | 22365.061 | 19531.603 | 19943.444 | 5651.304 | 3140.878 | 7186.016 | 5995.388 | 6414.681 | 5588.857 | 5995.388 | 6784.391 | -66.48% | 6559.638 | -67.59% |  | 1.108 | 1.1101 | 1.1205 | 1.1538 | 1.189 | 1.1164 | 1.1076 | 1.0725 | 0.29124 | 0.23673 | 0.35091 | 0.31268 | 0.34256 | 0.31761 | 0.31708 | -71.7% | Wet scrubber 1980; eliminated 15% bypass 2007 | Wet Lime FGD | Active. Online Year - 1980. Wet Scrubber. Scrubber online - 1980. Scrubber efficiency - 90%. NOx combustion control - LNB+OFA. NOx post combustion control - SCR. SCR online - 2003. PM control - ESPC+WS. Flue gas conditioning flag - No. SO2 permit rate - 1.2lbs/mmBtu. BART Affected Unit - Yes.
|  | Totals | [7 empty] | 1368920684.488 | 1334317126.346 | 1287791832.657 | 1358241896.932 | 1321321391.058 | 1361850225.74 | 1321195561.338 | 1269315845.079 | 1303296141.099 | 1174522458.974 | 1231158721.568 | 1152864645.645 | 1065149498.795 | 1083559635.77 | 1084010926.533 |  | -15.82% |  | 989038.33 | 940708.778 | 823765.297 | 877883.209 | 865316.438 | 859715.212 | 790650.044 | 699052.979 | 619763.832 | 538142.995 | 519223.442 | 508688.445 | 413566.705 | 430797.529 | 472261.812 | 458528.173 | -44.34%

## Plans to Retire_Control
Units with plans to retire or install controls by 2018 - 5 units
| ID | State Name | State Code | ORIS ID | Unit IDs | Plant Name | Plant Type | Plant ID | CEMS Unit | 2000 heat input MMBtu stack-level | 2001 heat input MMBtu stack-level | 2002 heat input MMBtu stack-level | 2003 heat input MMBtu stack-level | 2004 heat input MMBtu stack-level | 2005 heat input MMBtu stack-level | 2006 heat input MMBtu stack-level | 2007 heat input MMBtu stack-level | 2008 heat input MMBtu stack-level | 2009 heat input MMBtu stack-level | 2010 heat input MMBtu stack-level | 2011 CAMD heat input MMBtu stack-level | 2012 CAMD heat input MMBtu stack-level | 2013 CAMD heat input MMBtu stack-level | 2014 CAMD heat input MMBtu stack-level | Average Impact Ranking | % Change 2002-2014 stack-level | Not used | 2000 CAMD SO2 TPY stack-level | 2001 CAMD SO2 TPY stack-level | 2002 CAMD SO2 TPY stack-level | 2003 CAMD SO2 TPY stack-level | 2004 CAMD SO2 TPY stack-level | 2005 CAMD SO2 TPY stack-level | 2006 CAMD SO2 TPY stack-level | 2007 CAMD SO2 TPY stack-level | 2008 CAMD SO2 TPY stack-level | 2009 CAMD SO2 TPY stack-level | 2010 CAMD SO2 TPY stack-level | 2011 CAMD SO2 TPY stack-level | 2012 CAMD SO2 TPY stack-level | 2013 CAMD SO2 TPY stack-level | 2011 CAMD SO2 TPY stack-level | 2014 CAMD SO2 TPY stack-level | % Change 2002-2014 stack-level | 2015 CAMD SO2 TPY Stack level | % Change 2002-2015 stack-level | Ranking | 2000 lb/MMBtu | 2001 lb/MMBtu | 2002 lb/MMBtu | 2003 lb/MMBtu | 2004 lb/MMBtu | 2005 lb/MMBtu | 2006 lb/MMBtu | 2007 lb/MMBtu | 2008 lb/MMBtu | 2009 lb/MMBtu | 2010 lb/MMBtu | 2011 lb/MMBtu | 2012 lb/MMBtu | 2013 lb/MMBtu | 2014 lb/MMBtu | % Change lb/MMBtu 2002-2014 | Unit controls and installed dates from EPA NEEDS v4.10 database, state SIP info, or direct communications from states | Unit controls and installed dates from EPA NEEDS v5.14 database, state SIP info, or direct communications from states | Unit controls and installed dates from EPA NEEDS v5.15 database, state SIP info, or direct communications from states | NOTES - Updates from States | Additional DAQ Notes - from States | Notes from State SIPs | Enforced by…
14 | 23 | Indiana |  | 988 | U4 | TANNERS CREEK | Coal Steam | 1001 | D00988U4 | 28352012.775 | 23822309.325 | 28893582.175 | 24596961.175 | 33423653.475 | 21248881.7 | 23816247.9 | 27264141.409 | 19526664.614 | 16976410.141 | 27302865.673 | 26222005.347 | 18919520.368 | 14188929.437 | 16104594.174 | 25.8333 | -44.26% |  | 50911.757 | 40590.056 | 46484.578 | 36834.604 | 50329.93 | 33049.227 | 19587.266 | 16976.288 | 12646.943 | 10897.568 | 19279.593 | 19665.508 | 14200.364 | 10346.413 | 19665.508 | 12113.05 | -73.94% | 5421.688 | -88.34% |  | 3.5914 | 3.4077 | 3.2176 | 2.9951 | 3.0116 | 3.1107 | 1.6449 | 1.2453 | 1.2954 | 1.2838 | 1.4123 | 1.4999 | 1.5011 | 1.4584 | 1.5043 | -53.25% |  | AEP to retire all units by mid-2015, AEP PR 20130917; Plant is under consent decree. Still in NEEDS, but marked as 2015 retirement. | Active. Online Year - 1964. SO2 permit rate - 2 lbs/mmBtu. NOx combustion control - OFA. Flue gas conditioning flag - No. PM control - ESPC. BART Affected unit - Yes | Draft Indiana RH 5-Year Progress Report SIP (February 2016) - SO2 controls - Burn only coal with no more than 1.2% sulfur content annual average
21 | 30 |  |  | 1010 | 2,3,4,5,6 | WABASH RIVER | Coal Steam | 1008 | D01010C05 | 44040672.94 | 40372259.421 | 44575133.169 | 43875561.99 | 45782192.516 | 45862342.321 | 43845876.844 | 42814334.245 | 46955772.998 | 32997592.656 | 30834791.988 | 37809281.613 | 17062691.212 | 18690757.004 | 17356137.002 | 27.1667 | -61.06% |  | 57814.39 | 52328.168 | 60900.846 | 63494.4 | 64282.889 | 66394.216 | 58358.487 | 60470.098 | 75821.803 | 50655.172 | 45682.595 | 55342.872 | 24024.333 | 29047.976 | 55342.872 | 26828.256 | -55.95% | 28596.469 | -53.04% |  | 2.6255 | 2.5923 | 2.7325 | 2.8943 | 2.8082 | 2.8954 | 2.662 | 2.8248 | 3.2295 | 3.0702 | 2.9631 | 2.9275 | 2.816 | 3.1083 | 3.0915 | 13.14% |  | Retirement year - 2018. Retirement in NEEDs - 2014. Suggested Retirement - 12/1/2007. NOx Combustion Control - LNBO. PM Control ESPC. SO2 Permit rate - 4.04. Note: SNL spreadsheet 6/5/11 listed units 2,3, & 5 as retired in 2009; unit 4 to retire by 2015, but all units reported SO2 emissions in 2011-13; OTC SAS Committee lists Unit 2 to retire 2014. Additonal tons reduced from non-167 stack #1. | Active. Online Year - 2 1953, 3 1954, 4 1955, 5 1956, 6 1968. Retirement Year - 2018. NOx combustion control - 2-5 LNC2, 6 LNBO. PM control - ESPC. Flue gas conditioning flag - No. SO2 permit rate - 4.04lbs/mmBtu. BART Affected unit - Yes 6 | Draft Indiana RH 5-Year Progress Report SIP (February 2016) - SO2 controls - Units 2,3, and 5 shut down on 9/30/2009. Unit 6, TR allocation < CAIR.
24 | 33 |  |  | 6166 | MB1,MB2 | ROCKPORT | Coal Steam | 2408 | D06166C02 | 182107967.85 | 173780839.5 | 164105756.425 | 171808993.3 | 162775849.6 | 169808163.075 | 196701189.7 | 150964619.182 | 180749115.2 | 172453835.926 | 173726663.249 | 161889124.617 | 186546892.078 | 154252624.746 | 164605879.209 | 51.1667 | 0.3048% |  | 63388.832 | 57365.214 | 53195.834 | 53561.112 | 44626.036 | 67205.171 | 83543.429 | 48833.226 | 60051.359 | 54795.883 | 54242.206 | 56732.962 | 54389.964 | 51636.002 | 56732.962 | 54978.643 | 3.351% | 29889.058 | -43.81% |  | 0.69617 | 0.6602 | 0.64831 | 0.6235 | 0.54831 | 0.79154 | 0.84945 | 0.64695 | 0.66447 | 0.63548 | 0.62445 | 0.70089 | 0.58312 | 0.6695 | 0.668 | 3.037% |  | Scrubber efficiency - 50%. To install DSI by 4/16/15, and retrofit, retire, re-power, or refuel by 12/31/25 (1st unit) and 12/31/28 (2nd unit) (modified consent decree). Rockport Plant Units 1 and 2 must begin operating Dry Sorbent Systems for MATS and SO2 control no later than 04/16/2015, and meet a plant wide cap for SO2 starting in 2016. 2007 CONSENT DECREE REQUIRING SCR BY 2017; ALSO REQUIRED DFGD, BUT WAS MODIFIED IN JANUARY TO ALLOW DSI; http://www.aep.com/newsroom/newsreleases/Default.aspx?id=1411; http://www.powermag.com/news/5419.html; http://www.worleyparsons.com/Projects/Pages/RockportPlantSCR.aspx; Retirement year suggested - 2025 for unit 1 and 2028 for unit 2 - TOO FAR OUT?; unclear if their installing controls means they could keep the unit around longer . http://www.pennenergy.com/articles/pennenergy/2013/02/aep-to-refuel-or-retire-2011-mw-of-coal-fired-power.html. *Option to retrofit, retire or refuel in lieu of retirement. | Active. Online Year - 1 - 1984, 2 - 1989. Scrubber efficiency - 50%. NOx combustion control - LNBO+OFA. PM control - ESPC. Flue gas conditioning flag - No. SO2 permit rate - 1.2 lbs/mmBtu. DSI unit - Yes. DSI online 2015. | Draft Indiana RH 5-Year Progress Report SIP (February 2016) - SO2 controls - FGD 12/31/2017 TR allowances < CAIR 2012 and 2014 |  | Indiana's Preliminary Round 2 SO2 Designation Recommendations (September 16, 2015). Enclosure 3 -Both units are boilers consisiting of 2 dr-bottom, pulverized coal-fired opposed wall boilers. | Consent Decree
27 | 36 | Kentucky | 21 | 1353 | BSU1,BSU2 | BIG SANDY | Coal Steam | 1554 | D01353C02 | 66840518.75 | 70006336.1 | 52566915.975 | 58101023.425 | 57616072.3 | 67760805.5 | 66571925 | 69952050.502 | 54967695.465 | 59498322.108 | 61577965.431 | 59150626.389 | 25870691.423 | 25441659.768 | 41271093.759 | 37.1667 | -21.49% |  | 51810.402 | 55845.863 | 41899.029 | 46959.659 | 48009.985 | 50098.358 | 46475.757 | 46750.9 | 37830.449 | 40224.875 | 42924.118 | 42140.793 | 19699.108 | 18732.626 | 42140.793 | 32833.898 | -21.64% | 21852.429 | -47.85% |  | 1.5503 | 1.5955 | 1.5941 | 1.6165 | 1.6665 | 1.4787 | 1.3963 | 1.3367 | 1.3765 | 1.3521 | 1.3941 | 1.4249 | 1.5229 | 1.4726 | 1.5911 | -0.1875% |  | AEP to retrofit, retire, re-power, or refuel Unit 2 by 12/31/15 (modified consent decree). Unit 1 has a 2015 retirement date in NEEDS, so this may be moot. But, FWIW, I don't think this control is there. Unirt 1 to cease burning coal 4/16/2016. NOx Combustion control - LNB+OFA. Pm Control - ESPC. SO2 emission rate - 1.75lb/mmBtu. PM Control ESPC. Unit 2 has a 2015 retirement date. NOx Control - LNB. NOx Post combustion Control SCR. SCR Online date - 2003. | Unit 1 - Active. Online Year - 1963. NOx combustion control - LNB+OFA. PM control - ESPC. Flue gas conditioning flag - Yes. SO2 permit rate - 1.75 lbs/mmBtu. BART Affected unit - Yes. Unit 2 - Retired. Online Year - 1969. Retirement Year 2015. NOx combustion control - LNB. NOx post combustion control - SCR. SCR online 2003. PM control - ESPC. Flue gas conditioning flag - Yes. SO2 permit rate - 6 lbs/mmBtu. BART Affected unit - Yes.
37 | 46 | Maine | 23 | 1507 | 4 | WILLIAM F WYMAN | O/G Steam | 3809 | D015074 | 14349809.34 | 6211210.354 | 3446150.102 | 10027948.606 | 4943087.941 | 6382955.203 | 577749.164 | 3212458.012 | 1559476.349 | 2229756.209 | 1571448.207 | 769111.366 | 503709.47 | 1869915.673 | 2204675.41 | 78 | -36.02% |  | 4678.011 | 2002.737 | 1158.886 | 3226.669 | 1569.613 | 1992.103 | 170.594 | 1050.243 | 574.83 | 756.619 | 556.717 | 283.881 | 186.079 | 667.808 |  | 689.16 | -40.53% | 1340.285 | 15.65% |  | 0.652 | 0.64488 | 0.67257 | 0.64354 | 0.63507 | 0.62419 | 0.59055 | 0.65386 | 0.73721 | 0.67866 | 0.70854 | 0.73821 | 0.73883 | 0.71427 | 0.62518 | -7.046% |  | Active. SO2 permit rate - 0.8 lb/mmBtu | Active. Online 1978. SO2 permit rate - 0.8 lb/mmBtu | As of 7/1/2018, #6 fuel oil sulfur will be limited to 0.5% by weight (currently 0.7%), and #2 fuel oil sulfur content will be limited to 0.0015% by weight (currently 0.5%). Existing control - ESP. 2011 SO2 Total tons - 283.9 tons
42 | 51 | Maryland |  | 1554 | 3 | HERBERT A WAGNER | Coal Steam | 3797 | D015543 | 22188267.7 | 18143738.75 | 15191281.975 | 19594810.75 | 18511297.125 | 22255774.8 | 18039440.625 | 21134996.65 | 14317495.775 | 17081268.575 | 11758234.122 | 11425504.71 | 8271871.659 | 12748700.33 | 10167413.341 | 77 | -33.07% |  | 14938.604 | 12242.208 | 10095.925 | 13782.919 | 12693.881 | 15479.774 | 12860.26 | 14039.912 | 9116.984 | 10734.445 | 5852.1 | 6013.444 | 4960.18 | 8553.533 | 6013.444 | 7276.125 | -27.93% | 8750.932 | -13.32% |  | 1.3465 | 1.3495 | 1.3292 | 1.4068 | 1.3715 | 1.3911 | 1.4258 | 1.3286 | 1.2735 | 1.2569 | 0.9954 | 1.0526 | 1.1993 | 1.3419 | 1.4313 | 7.681% |  | Active. NOx control - LNBO. NOx post combustion control - SCR. SCR Online year - 2002. PM Control - ESPC. SO2 permit rate - 1.2 lb/mmBtu. | Active. Online Year - 1966. NOx combustion control - LNBO. NOx post combustion control - SCR. SCR online 2002. PM control - ESPC. Flue gas conditioning flag - No. SO2 permit rate -1.2 lbs/mmBtu. BART Affected unit - Yes. | Burns low sulfur Colorado Coal
60 | 71 | Michigan |  | 1743 | 7 | ST CLAIR | Coal Steam | 6250 | D017437 | 30424279.071 | 8608083.906 | 22691354.303 | 26088697.119 | 25930295.554 | 23592556.091 | 23881494.037 | 22356083.21 | 26482554.337 | 21765140.5 | 19064005.324 | 19006288.087 | 21500665.476 | 22916373.009 | 16657871.683 | 91 | -26.59% |  | 21911.827 | 6333.048 | 15979.827 | 19748.52 | 16803.729 | 15855.66 | 16204.701 | 12885.289 | 14303.86 | 11345.773 | 11564.351 | 13376.675 | 10987.912 | 10643.454 | 13376.675 | 9244.643 | -42.15% | 8938.395 | -44.06% |  | 1.4404 | 1.4714 | 1.4085 | 1.514 | 1.2961 | 1.3441 | 1.3571 | 1.1527 | 1.0802 | 1.0426 | 1.2132 | 1.4076 | 1.0221 | 0.9289 | 1.1099 | -21.19% |  | St. Clair additional tons reduced at other stacks (not in 167). Scrubber efficiency - 10%. NOx control - LNC2. PM control - ESPC. SO2 permit rate - 1.67 lb/mmBtu. | Active. Online Year - 1969. Scrubber efficiency 10%. NOx combustion control - LNC2. PM control - ESPC. Flue gas conditioning flag - No. SO2 permit rate - 1.67 lbs/mmBtu. BART Affected unit - Yes.
61 | 72 |  |  | 1745 | 9A | TRENTON CHANNEL | Coal Steam | 3113 | D017459A | 23901098.943 | 28407802.417 | 29653709.21 | 24008692.966 | 27463429.714 | 27170088.039 | 28929918.714 | 25411707.789 | 27858288.623 | 28805310.116 | 23533348.18 | 26906821.018 | 27805077.375 | 27458144.111 | 21153056.319 | 68.5 | -28.67% |  | 15683.683 | 17692.92 | 19236.829 | 15448.257 | 16971.958 | 16400.137 | 18566.079 | 17307.958 | 18200.389 | 17926.459 | 15181.358 | 16421.304 | 16999.394 | 16253.878 | 16421.304 | 12300.39 | -36.06% | 11655.533 | -39.41% |  | 1.3124 | 1.2456 | 1.2974 | 1.2869 | 1.236 | 1.2072 | 1.2835 | 1.3622 | 1.3066 | 1.2447 | 1.2902 | 1.2206 | 1.2228 | 1.1839 | 1.163 | -10.36% |  | Trenton Channel additional tons reduced at other stacks (not on 167). Scrubber efficiency - 10%. NOx control - LNC2. PM control ESPC. | Active. Online Year - 1968. Scrubber efficiency 10%. NOx combustion control - LNC2. PM control - ESPC. Flue gas conditioning flag - Yes. SO2 permit rate - 1.66 lbs/mmBtu. DSI unit - Yes. DSI online - 2016. BART Affected unit - Yes.
78 | 89 | New York |  | 8006 | 2 | ROSETON | O/G Steam | 6113 | D080062 | 20581290.125 | 20536889.325 | 7460914.45 | 21489508.5 | 21708582.1 | 18453787.975 | 2413631.325 | 7237117.528 | 3264311.135 | 2343983.002 | 2582815.954 | 2254993.007 | 2253055.613 | 1792286.91 | 2217694.602 | 88 | -70.28% |  | 9255.816 | 9558.453 | 2995.937 | 9813.809 | 11499.693 | 9302.196 | 1093.829 | 2993.462 | 1165.777 | 811.593 | 105.89 | 138.86 | 29.072 | 98.439 |  | 321.613 | -89.27% | 367.421 | -87.74% |  | 0.89944 | 0.93086 | 0.8031 | 0.91336 | 1.0595 | 1.0082 | 0.90638 | 0.82725 | 0.71426 | 0.69249 | 0.081996 | 0.12316 | 0.025807 | 0.10985 | 0.29004 | -63.88% |  | SO2 permit rate - 1.39 lb/mmBtu
98 | 109 | Ohio |  | 2836 | 12 | AVON LAKE | Coal Steam | 1626 | D0283612 | 26676884.425 | 34858120.25 | 40123647.825 | 31505463.911 | 22621910.341 | 31030885.923 | 31705424.75 | 24480325.888 | 26876131.766 | 28746315.951 | 24931939.429 | 21935452.268 | 23361606.368 | 26371179.643 | 19827517.044 | 46 | -50.58% |  | 19372.131 | 30329.126 | 41840.317 | 30968.304 | 25593.542 | 37773.891 | 38697.127 | 32219.491 | 20582.908 | 36502.849 | 34481.008 | 31449.032 | 37045.231 | 39561.543 | 31449.032 | 33113.093 | -20.86% | 47964.216 | 14.64% |  | 1.4524 | 1.7401 | 2.0856 | 1.9659 | 2.2627 | 2.4346 | 2.441 | 2.6323 | 1.5317 | 2.5397 | 2.766 | 2.8674 | 3.1715 | 3.0004 | 3.3401 | 60.15% |  | To retire 4/15; NOx control - LNB+OFA. NOx Post Combustion Control - SNCR. SNCR online - NEEDS 2004. Suggested 2006. PM Control - ESPC. SO2 permit rate - 4.65lb/mmBtu. Units incorrectly shut down or under-utilized in EPA’s 2018 Estimates. | Active. Online Year - 1970. NOx combustion control - LNB+OFA. NOx post combustion control - SNCR. SNCR online 2006. PM control - ESPC. Flue gas conditioning flag - No. SO2 permit rate - 4.65 lbs/mmBtu. BART Affected unit - Yes.
143 | 161 | Tennessee |  | 3406 | 1 thru 10 | JOHNSONVILLE | Coal Steam | 703 | D03406C10 | 93379010.483 | 82309611.126 | 92037608.213 | 86309338.596 | 78713435.656 | 82641492.609 | 88208880.809 | 91005459.35 | 80938612.046 | 52518943.788 | 71087585.198 | 57870076.98 | 38081957.486 | 31670337.948 | 32337015.06 | 21.3333 | -64.87% |  | 118422.891 | 94189.318 | 108788.122 | 100017.274 | 95675.434 | 74598.401 | 86791.946 | 64992.858 | 50796.752 | 32006.075 | 40601.781 | 36575.199 | 17810.311 | 12071.649 | 36575.199 | 17516.993 | -83.9% | 29629.855 | -72.76% |  | 2.5364 | 2.2887 | 2.364 | 2.3176 | 2.431 | 1.8053 | 1.9679 | 1.4283 | 1.2552 | 1.2188 | 1.1423 | 1.264 | 0.93537 | 0.76233 | 1.0834 | -54.17% |  | Retirement year - 2018. Retirement year in NEEds - Units 1-4 - 2016. Suggested - Units 1-4 - 2017. Units 5-10 - 2015. NOx control - CO. NOx post combustion control - SNCR. SNCR online - Unit 1 - 2006, Unit 2 - 2008. Unit 3 - 2009, Unit 4 - 2007. NEEDs - Units 1-3 - 2006. PM control - ESPC+C. SO2 permit rate - 3.4 lb/mmBtu. Units 5-10 already removed from NEEDs. | Active. Online Year - 1,2 1951, 3,4, 1952. Retirement Year - 2018. NOx combustion control - CO. NOx post combustion control - SNCR. SNCR online - 1 (2006), 2(2007),3(2008), 4(2009). PM control - ESPC+C. Flue gas conditioning flag - No. SO2 permit rate - 3.4 lbs/mmBtu.
152 | 172 | Virginia |  | 3809 | 1,2 | YORKTOWN | Coal Steam | 1733 | D03809CS0 | 20891638.025 | 22475419.45 | 19979054.299 | 20679700.75 | 22599156.875 | 21273193.849 | 18664914.925 | 20128993.701 | 18264909.534 | 16609509.559 | 14963749.703 | 11859012.115 | 6694949.066 | 8186174.188 | 8682469.918 | 47.4 | -56.54% |  | 21019.578 | 24549.891 | 22463.865 | 23112.835 | 24562.782 | 22715.49 | 20467.514 | 19613.786 | 19759.372 | 18992.511 | 16110.279 | 13186.903 | 7488.047 | 8652.237 | 13186.903 | 8844.679 | -60.63% | 2476.773 | -88.97% |  | 2.0122 | 2.1846 | 2.2487 | 2.2353 | 2.1738 | 2.1356 | 2.1932 | 1.9488 | 2.1636 | 2.2869 | 2.1532 | 2.2239 | 2.2369 | 2.1139 | 2.0374 | -9.4% |  | Unit 2 is retired. Retirement year - 2014. NOx control - LNB+OFA. 2nd unit convert to NG by 2015. Research Finding: these units are accounted for in EGU Tracker which should be transmitted to ICF. Retirement date for unit 1 - 2018. Retired in NEEDs. Wet scrubber in unit 1. Scrubber efficiency - 97.29%. NOx control - LNB+OFA. |  | Expected to retire in 2016, according to Dominion's IRP. See https://www.dom.com/corporate/what-we-do/electricity/generation/2015-integrated-resource-planning. Not retired yet. Neither unit has SNCR. -D McLeod
153 | 173 |  |  |  | 3 |  |  | 2364 | D038093 | 17746147.225 | 31176744.575 | 25772283.15 | 32746846.7 | 32772447.3 | 19093780.325 | 3035484.65 | 9509965.55 | 4144936.66 | 2677395.412 | 3908171.159 | 2072165.137 | 1073779.208 | 1028433.221 | 2008212.629 | 48.3333 | -92.21% |  | 7687.592 | 14815.614 | 10566.685 | 12691.365 | 13627.47 | 9439.13 | 1217.867 | 4613.462 | 1866.247 | 1184.414 | 1791.608 | 754.788 | 407.599 | 398.773 |  | 908.537 | -91.4% | 2070.452 | -80.41% |  | 0.8664 | 0.95043 | 0.82 | 0.77512 | 0.83164 | 0.98871 | 0.80242 | 0.97024 | 0.90049 | 0.88475 | 0.91685 | 0.7285 | 0.75919 | 0.7755 | 0.90482 | 10.34% |  | NOx Post combustion control - SNCR. SO2 permit rate 2.61 lb/mmBtu |  | 790 MW oil fired unit. Does not have a wet scrubber. May retire in 2020, but that is not enforceable. -D.McLeod |  |  | Not Enforceable
|  | Totals | [7 empty] | 591479597.652 | 560709364.499 | 546497391.271 | 570833547.788 | 554861410.497 | 556574707.41 | 546392178.443 | 515472253.016 | 505905964.502 | 454703783.943 | 466843583.617 | 439170462.654 | 377946466.802 | 346615515.988 | 354593630.15 |  | -35.12% |  | 456895.514 | 417842.616 | 435606.68 | 429659.727 | 426246.942 | 420303.754 | 404034.856 | 342746.973 | 322717.673 | 286834.236 | 288373.604 | 292082.221 | 208227.594 | 206664.331 |  | 216969.08 | -50.19%

## Heat Input
Units with lbs of SO2 burned per mmBtu between 0.1-0.4 - 1 Unit
| ID | State Name | State Code | ORIS ID | Unit IDs | Plant Name | Plant Type | Plant ID | CEMS Unit | 2000 heat input MMBtu stack-level | 2001 heat input MMBtu stack-level | 2002 heat input MMBtu stack-level | 2003 heat input MMBtu stack-level | 2004 heat input MMBtu stack-level | 2005 heat input MMBtu stack-level | 2006 heat input MMBtu stack-level | 2007 heat input MMBtu stack-level | 2008 heat input MMBtu stack-level | 2009 heat input MMBtu stack-level | 2010 heat input MMBtu stack-level | 2011 CAMD heat input MMBtu stack-level | 2012 CAMD heat input MMBtu stack-level | 2013 CAMD heat input MMBtu stack-level | 2014 CAMD heat input MMBtu stack-level | Average Impact Ranking | % Change 2002-2014 stack-level | Not used | 2000 CAMD SO2 TPY stack-level | 2001 CAMD SO2 TPY stack-level | 2002 CAMD SO2 TPY stack-level | 2003 CAMD SO2 TPY stack-level | 2004 CAMD SO2 TPY stack-level | 2005 CAMD SO2 TPY stack-level | 2006 CAMD SO2 TPY stack-level | 2007 CAMD SO2 TPY stack-level | 2008 CAMD SO2 TPY stack-level | 2009 CAMD SO2 TPY stack-level | 2010 CAMD SO2 TPY stack-level | 2011 CAMD SO2 TPY stack-level | 2012 CAMD SO2 TPY stack-level | 2013 CAMD SO2 TPY stack-level | 2011 CAMD SO2 TPY stack-level | 2014 CAMD SO2 TPY stack-level | % Change 2002-2014 stack-level | 2015 CAMD SO2 TPY Stack level | % Change 2002-2015 stack-level | Heat Input in mmBtu (CAMD 2015) | lbs of SO2 burned per mmBtu (2015 CAMD) | Ranking | 2000 lb/MMBtu | 2001 lb/MMBtu | 2002 lb/MMBtu | 2003 lb/MMBtu | 2004 lb/MMBtu | 2005 lb/MMBtu | 2006 lb/MMBtu | 2007 lb/MMBtu | 2008 lb/MMBtu | 2009 lb/MMBtu | 2010 lb/MMBtu | 2011 lb/MMBtu | 2012 lb/MMBtu | 2013 lb/MMBtu | 2014 lb/MMBtu | % Change lb/MMBtu 2002-2014 | Unit controls and installed dates from EPA NEEDS v4.10 database, state SIP info, or direct communications from states | Unit controls and installed dates from EPA NEEDS v5.14 database, state SIP info, or direct communications from states | Unit controls and installed dates from EPA NEEDS v5.15 database, state SIP info, or direct communications from states | NOTES - Updates from States | Additional DAQ Notes - from States | Notes from State SIPs | Enforced by…
14 | 23 | Indiana |  | 988 | U4 | TANNERS CREEK | Coal Steam | 1001 | D00988U4 | 28352012.775 | 23822309.325 | 28893582.175 | 24596961.175 | 33423653.475 | 21248881.7 | 23816247.9 | 27264141.409 | 19526664.614 | 16976410.141 | 27302865.673 | 26222005.347 | 18919520.368 | 14188929.437 | 16104594.174 | 25.8333 | -44.26% |  | 50911.757 | 40590.056 | 46484.578 | 36834.604 | 50329.93 | 33049.227 | 19587.266 | 16976.288 | 12646.943 | 10897.568 | 19279.593 | 19665.508 | 14200.364 | 10346.413 | 19665.508 | 12113.05 | -73.94% | 5421.688 | -88.34% | 6912936.145 | 1.5686 |  | 3.5914 | 3.4077 | 3.2176 | 2.9951 | 3.0116 | 3.1107 | 1.6449 | 1.2453 | 1.2954 | 1.2838 | 1.4123 | 1.4999 | 1.5011 | 1.4584 | 1.5043 | -53.25% |  | AEP to retire all units by mid-2015, AEP PR 20130917; Plant is under consent decree. Still in NEEDS, but marked as 2015 retirement. | Active. Online Year - 1964. SO2 permit rate - 2 lbs/mmBtu. NOx combustion control - OFA. Flue gas conditioning flag - No. PM control - ESPC. BART Affected unit - Yes | Draft Indiana RH 5-Year Progress Report SIP (February 2016) - SO2 controls - Burn only coal with no more than 1.2% sulfur content annual average
27 | 36 | Kentucky | 21 | 1353 | BSU1,BSU2 | BIG SANDY | Coal Steam | 1554 | D01353C02 | 66840518.75 | 70006336.1 | 52566915.975 | 58101023.425 | 57616072.3 | 67760805.5 | 66571925 | 69952050.502 | 54967695.465 | 59498322.108 | 61577965.431 | 59150626.389 | 25870691.423 | 25441659.768 | 41271093.759 | 37.1667 | -21.49% |  | 51810.402 | 55845.863 | 41899.029 | 46959.659 | 48009.985 | 50098.358 | 46475.757 | 46750.9 | 37830.449 | 40224.875 | 42924.118 | 42140.793 | 19699.108 | 18732.626 | 42140.793 | 32833.898 | -21.64% | 21852.429 | -47.85% | 12054090.96 | 3.6257 |  | 1.5503 | 1.5955 | 1.5941 | 1.6165 | 1.6665 | 1.4787 | 1.3963 | 1.3367 | 1.3765 | 1.3521 | 1.3941 | 1.4249 | 1.5229 | 1.4726 | 1.5911 | -0.1875% |  | AEP to retrofit, retire, re-power, or refuel Unit 2 by 12/31/15 (modified consent decree). Unit 1 has a 2015 retirement date in NEEDS, so this may be moot. But, FWIW, I don't think this control is there. Unirt 1 to cease burning coal 4/16/2016. NOx Combustion control - LNB+OFA. Pm Control - ESPC. SO2 emission rate - 1.75lb/mmBtu. PM Control ESPC. Unit 2 has a 2015 retirement date. NOx Control - LNB. NOx Post combustion Control SCR. SCR Online date - 2003. | Unit 1 - Active. Online Year - 1963. NOx combustion control - LNB+OFA. PM control - ESPC. Flue gas conditioning flag - Yes. SO2 permit rate - 1.75 lbs/mmBtu. BART Affected unit - Yes. Unit 2 - Retired. Online Year - 1969. Retirement Year 2015. NOx combustion control - LNB. NOx post combustion control - SCR. SCR online 2003. PM control - ESPC. Flue gas conditioning flag - Yes. SO2 permit rate - 6 lbs/mmBtu. BART Affected unit - Yes.
42 | 51 | Maryland |  | 1554 | 3 | HERBERT A WAGNER | Coal Steam | 3797 | D015543 | 22188267.7 | 18143738.75 | 15191281.975 | 19594810.75 | 18511297.125 | 22255774.8 | 18039440.625 | 21134996.65 | 14317495.775 | 17081268.575 | 11758234.122 | 11425504.71 | 8271871.659 | 12748700.33 | 10167413.341 | 77 | -33.07% |  | 14938.604 | 12242.208 | 10095.925 | 13782.919 | 12693.881 | 15479.774 | 12860.26 | 14039.912 | 9116.984 | 10734.445 | 5852.1 | 6013.444 | 4960.18 | 8553.533 | 6013.444 | 7276.125 | -27.93% | 8750.932 | -13.32% | 12319277.08 | 1.4207 |  | 1.3465 | 1.3495 | 1.3292 | 1.4068 | 1.3715 | 1.3911 | 1.4258 | 1.3286 | 1.2735 | 1.2569 | 0.9954 | 1.0526 | 1.1993 | 1.3419 | 1.4313 | 7.681% |  | Active. NOx control - LNBO. NOx post combustion control - SCR. SCR Online year - 2002. PM Control - ESPC. SO2 permit rate - 1.2 lb/mmBtu. | Active. Online Year - 1966. NOx combustion control - LNBO. NOx post combustion control - SCR. SCR online 2002. PM control - ESPC. Flue gas conditioning flag - No. SO2 permit rate -1.2 lbs/mmBtu. BART Affected unit - Yes. | Burns low sulfur Colorado Coal
60 | 71 | Michigan |  | 1743 | 7 | ST CLAIR | Coal Steam | 6250 | D017437 | 30424279.071 | 8608083.906 | 22691354.303 | 26088697.119 | 25930295.554 | 23592556.091 | 23881494.037 | 22356083.21 | 26482554.337 | 21765140.5 | 19064005.324 | 19006288.087 | 21500665.476 | 22916373.009 | 16657871.683 | 91 | -26.59% |  | 21911.827 | 6333.048 | 15979.827 | 19748.52 | 16803.729 | 15855.66 | 16204.701 | 12885.289 | 14303.86 | 11345.773 | 11564.351 | 13376.675 | 10987.912 | 10643.454 | 13376.675 | 9244.643 | -42.15% | 8938.395 | -44.06% | 18784242.39 | 0.95169 |  | 1.4404 | 1.4714 | 1.4085 | 1.514 | 1.2961 | 1.3441 | 1.3571 | 1.1527 | 1.0802 | 1.0426 | 1.2132 | 1.4076 | 1.0221 | 0.9289 | 1.1099 | -21.19% |  | St. Clair additional tons reduced at other stacks (not in 167). Scrubber efficiency - 10%. NOx control - LNC2. PM control - ESPC. SO2 permit rate - 1.67 lb/mmBtu. | Active. Online Year - 1969. Scrubber efficiency 10%. NOx combustion control - LNC2. PM control - ESPC. Flue gas conditioning flag - No. SO2 permit rate - 1.67 lbs/mmBtu. BART Affected unit - Yes.
61 | 72 |  |  | 1745 | 9A | TRENTON CHANNEL | Coal Steam | 3113 | D017459A | 23901098.943 | 28407802.417 | 29653709.21 | 24008692.966 | 27463429.714 | 27170088.039 | 28929918.714 | 25411707.789 | 27858288.623 | 28805310.116 | 23533348.18 | 26906821.018 | 27805077.375 | 27458144.111 | 21153056.319 | 68.5 | -28.67% |  | 15683.683 | 17692.92 | 19236.829 | 15448.257 | 16971.958 | 16400.137 | 18566.079 | 17307.958 | 18200.389 | 17926.459 | 15181.358 | 16421.304 | 16999.394 | 16253.878 | 16421.304 | 12300.39 | -36.06% | 11655.533 | -39.41% | 20511784.04 | 1.1365 |  | 1.3124 | 1.2456 | 1.2974 | 1.2869 | 1.236 | 1.2072 | 1.2835 | 1.3622 | 1.3066 | 1.2447 | 1.2902 | 1.2206 | 1.2228 | 1.1839 | 1.163 | -10.36% |  | Trenton Channel additional tons reduced at other stacks (not on 167). Scrubber efficiency - 10%. NOx control - LNC2. PM control ESPC. | Active. Online Year - 1968. Scrubber efficiency 10%. NOx combustion control - LNC2. PM control - ESPC. Flue gas conditioning flag - Yes. SO2 permit rate - 1.66 lbs/mmBtu. DSI unit - Yes. DSI online - 2016. BART Affected unit - Yes.
78 | 89 | New York |  | 8006 | 2 | ROSETON | O/G Steam | 6113 | D080062 | 20581290.125 | 20536889.325 | 7460914.45 | 21489508.5 | 21708582.1 | 18453787.975 | 2413631.325 | 7237117.528 | 3264311.135 | 2343983.002 | 2582815.954 | 2254993.007 | 2253055.613 | 1792286.91 | 2217694.602 | 88 | -70.28% |  | 9255.816 | 9558.453 | 2995.937 | 9813.809 | 11499.693 | 9302.196 | 1093.829 | 2993.462 | 1165.777 | 811.593 | 105.89 | 138.86 | 29.072 | 98.439 |  | 321.613 | -89.27% | 367.421 | -87.74% | 2671514.956 | 0.27507 |  | 0.89944 | 0.93086 | 0.8031 | 0.91336 | 1.0595 | 1.0082 | 0.90638 | 0.82725 | 0.71426 | 0.69249 | 0.081996 | 0.12316 | 0.025807 | 0.10985 | 0.29004 | -63.88% |  | SO2 permit rate - 1.39 lb/mmBtu
98 | 109 | Ohio |  | 2836 | 12 | AVON LAKE | Coal Steam | 1626 | D0283612 | 26676884.425 | 34858120.25 | 40123647.825 | 31505463.911 | 22621910.341 | 31030885.923 | 31705424.75 | 24480325.888 | 26876131.766 | 28746315.951 | 24931939.429 | 21935452.268 | 23361606.368 | 26371179.643 | 19827517.044 | 46 | -50.58% |  | 19372.131 | 30329.126 | 41840.317 | 30968.304 | 25593.542 | 37773.891 | 38697.127 | 32219.491 | 20582.908 | 36502.849 | 34481.008 | 31449.032 | 37045.231 | 39561.543 | 31449.032 | 33113.093 | -20.86% | 47964.216 | 14.64% | 26182918.37 | 3.6638 |  | 1.4524 | 1.7401 | 2.0856 | 1.9659 | 2.2627 | 2.4346 | 2.441 | 2.6323 | 1.5317 | 2.5397 | 2.766 | 2.8674 | 3.1715 | 3.0004 | 3.3401 | 60.15% |  | To retire 4/15; NOx control - LNB+OFA. NOx Post Combustion Control - SNCR. SNCR online - NEEDS 2004. Suggested 2006. PM Control - ESPC. SO2 permit rate - 4.65lb/mmBtu. Units incorrectly shut down or under-utilized in EPA’s 2018 Estimates. | Active. Online Year - 1970. NOx combustion control - LNB+OFA. NOx post combustion control - SNCR. SNCR online 2006. PM control - ESPC. Flue gas conditioning flag - No. SO2 permit rate - 4.65 lbs/mmBtu. BART Affected unit - Yes.
153 | 173 | Virginia |  | 3809 | 3 | YORKTOWN |  | 2364 | D038093 | 17746147.225 | 31176744.575 | 25772283.15 | 32746846.7 | 32772447.3 | 19093780.325 | 3035484.65 | 9509965.55 | 4144936.66 | 2677395.412 | 3908171.159 | 2072165.137 | 1073779.208 | 1028433.221 | 2008212.629 | 48.3333 | -92.21% |  | 7687.592 | 14815.614 | 10566.685 | 12691.365 | 13627.47 | 9439.13 | 1217.867 | 4613.462 | 1866.247 | 1184.414 | 1791.608 | 754.788 | 407.599 | 398.773 |  | 908.537 | -91.4% | 2070.452 | -80.41% | 4198038.757 | 0.98639 |  | 0.8664 | 0.95043 | 0.82 | 0.77512 | 0.83164 | 0.98871 | 0.80242 | 0.97024 | 0.90049 | 0.88475 | 0.91685 | 0.7285 | 0.75919 | 0.7755 | 0.90482 | 10.34% |  | NOx Post combustion control - SNCR. SO2 permit rate 2.61 lb/mmBtu |  | 790 MW oil fired unit. Does not have a wet scrubber. May retire in 2020, but that is not enforceable. -D.McLeod |  |  | Not Enforceable
|  | Totals | [7 empty] | 236710499.014 | 235560024.648 | 222353689.063 | 238132004.546 | 240047687.909 | 230606560.353 | 198393567.001 | 207346388.526 | 177438078.375 | 177894145.805 | 174659345.272 | 168973855.963 | 129056267.49 | 131945706.429 | 129407453.551 |  | -41.8% |  | 191571.812 | 187407.288 | 189099.127 | 186247.437 | 195530.188 | 187398.373 | 154702.886 | 147786.762 | 115713.557 | 129627.976 | 131180.026 | 129960.404 | 104328.86 | 104588.659 |  | 108111.349 | -42.83%

## Rank
*Ranking is from unit with highest SO2 total stack level emissions to unit with lowest SO2 total stack level emissions. (2015 CAMD data)
| ID | State Name | State Code | ORIS ID | Unit IDs | Plant Name | Plant Type | Plant ID | CEMS Unit | 2000 heat input MMBtu stack-level | 2001 heat input MMBtu stack-level | 2002 heat input MMBtu stack-level | 2003 heat input MMBtu stack-level | 2004 heat input MMBtu stack-level | 2005 heat input MMBtu stack-level | 2006 heat input MMBtu stack-level | 2007 heat input MMBtu stack-level | 2008 heat input MMBtu stack-level | 2009 heat input MMBtu stack-level | 2010 heat input MMBtu stack-level | 2011 CAMD heat input MMBtu stack-level | 2012 CAMD heat input MMBtu stack-level | 2013 CAMD heat input MMBtu stack-level | 2014 CAMD heat input MMBtu stack-level | Average Impact Ranking | % Change 2002-2014 stack-level | Not used | 2000 CAMD SO2 TPY stack-level | 2001 CAMD SO2 TPY stack-level | 2002 CAMD SO2 TPY stack-level | 2003 CAMD SO2 TPY stack-level | 2004 CAMD SO2 TPY stack-level | 2005 CAMD SO2 TPY stack-level | 2006 CAMD SO2 TPY stack-level | 2007 CAMD SO2 TPY stack-level | 2008 CAMD SO2 TPY stack-level | 2009 CAMD SO2 TPY stack-level | 2010 CAMD SO2 TPY stack-level | 2011 CAMD SO2 TPY stack-level | 2012 CAMD SO2 TPY stack-level | 2013 CAMD SO2 TPY stack-level | 2011 CAMD SO2 TPY stack-level | 2014 CAMD SO2 TPY stack-level | % Change 2002-2014 stack-level | 2015 CAMD SO2 TPY Stack level | % Change 2002-2015 stack-level | Heat Input in mmBtu (CAMD 2015) | lbs of SO2 burned per mmBtu (2015 CAMD) | Ranking | 2000 lb/MMBtu | 2001 lb/MMBtu | 2002 lb/MMBtu | 2003 lb/MMBtu | 2004 lb/MMBtu | 2005 lb/MMBtu | 2006 lb/MMBtu | 2007 lb/MMBtu | 2008 lb/MMBtu | 2009 lb/MMBtu | 2010 lb/MMBtu | 2011 lb/MMBtu | 2012 lb/MMBtu | 2013 lb/MMBtu | 2014 lb/MMBtu | % Change lb/MMBtu 2002-2014 | Unit controls and installed dates from EPA NEEDS v4.10 database, state SIP info, or direct communications from states | Unit controls and installed dates from EPA NEEDS v5.14 database, state SIP info, or direct communications from states | Unit controls and installed dates from EPA NEEDS v5.15 database, state SIP info, or direct communications from states | NOTES - Updates from States | Additional DAQ Notes - from States | Notes from State SIPs | Enforced by…
98 | 109 | Ohio |  | 2836 | 12 | AVON LAKE | Coal Steam | 1626 | D0283612 | 26676884.425 | 34858120.25 | 40123647.825 | 31505463.911 | 22621910.341 | 31030885.923 | 31705424.75 | 24480325.888 | 26876131.766 | 28746315.951 | 24931939.429 | 21935452.268 | 23361606.368 | 26371179.643 | 19827517.044 | 46 | -50.58% |  | 19372.131 | 30329.126 | 41840.317 | 30968.304 | 25593.542 | 37773.891 | 38697.127 | 32219.491 | 20582.908 | 36502.849 | 34481.008 | 31449.032 | 37045.231 | 39561.543 | 31449.032 | 33113.093 | -20.86% | 47964.216 | 14.64% | 26182918.37 | 3.6638 | 1 | 1.4524 | 1.7401 | 2.0856 | 1.9659 | 2.2627 | 2.4346 | 2.441 | 2.6323 | 1.5317 | 2.5397 | 2.766 | 2.8674 | 3.1715 | 3.0004 | 3.3401 | 60.15% |  | To retire 4/15; NOx control - LNB+OFA. NOx Post Combustion Control - SNCR. SNCR online - NEEDS 2004. Suggested 2006. PM Control - ESPC. SO2 permit rate - 4.65lb/mmBtu. Units incorrectly shut down or under-utilized in EPA’s 2018 Estimates. | Active. Online Year - 1970. NOx combustion control - LNB+OFA. NOx post combustion control - SNCR. SNCR online 2006. PM control - ESPC. Flue gas conditioning flag - No. SO2 permit rate - 4.65 lbs/mmBtu. BART Affected unit - Yes.
27 | 36 | Kentucky | 21 | 1353 | BSU1 | BIG SANDY | Coal Steam | 1554 | D01353C02 | 66840518.75 | 70006336.1 | 52566915.975 | 58101023.425 | 57616072.3 | 67760805.5 | 66571925 | 69952050.502 | 54967695.465 | 59498322.108 | 61577965.431 | 59150626.389 | 25870691.423 | 25441659.768 | 41271093.759 | 37.1667 | -21.49% |  | 51810.402 | 55845.863 | 41899.029 | 46959.659 | 48009.985 | 50098.358 | 46475.757 | 46750.9 | 37830.449 | 40224.875 | 42924.118 | 42140.793 | 19699.108 | 18732.626 | 42140.793 | 32833.898 | -21.64% | 21852.429 | -47.85% | 12054090.96 | 3.6257 | 2 | 1.5503 | 1.5955 | 1.5941 | 1.6165 | 1.6665 | 1.4787 | 1.3963 | 1.3367 | 1.3765 | 1.3521 | 1.3941 | 1.4249 | 1.5229 | 1.4726 | 1.5911 | -0.1875% |  | AEP to retrofit, retire, re-power, or refuel Unit 2 by 12/31/15 (modified consent decree). Unit 1 has a 2015 retirement date in NEEDS, so this may be moot. But, FWIW, I don't think this control is there. Unirt 1 to cease burning coal 4/16/2016. NOx Combustion control - LNB+OFA. Pm Control - ESPC. SO2 emission rate - 1.75lb/mmBtu. PM Control ESPC. Unit 2 has a 2015 retirement date. NOx Control - LNB. NOx Post combustion Control SCR. SCR Online date - 2003. | Unit 1 - Active. Online Year - 1963. NOx combustion control - LNB+OFA. PM control - ESPC. Flue gas conditioning flag - Yes. SO2 permit rate - 1.75 lbs/mmBtu. BART Affected unit - Yes. Unit 2 - Retired. Online Year - 1969. Retirement Year 2015. NOx combustion control - LNB. NOx post combustion control - SCR. SCR online 2003. PM control - ESPC. Flue gas conditioning flag - Yes. SO2 permit rate - 6 lbs/mmBtu. BART Affected unit - Yes.
61 | 72 | Michigan |  | 1745 | 9A | TRENTON CHANNEL | Coal Steam | 3113 | D017459A | 23901098.943 | 28407802.417 | 29653709.21 | 24008692.966 | 27463429.714 | 27170088.039 | 28929918.714 | 25411707.789 | 27858288.623 | 28805310.116 | 23533348.18 | 26906821.018 | 27805077.375 | 27458144.111 | 21153056.319 | 68.5 | -28.67% |  | 15683.683 | 17692.92 | 19236.829 | 15448.257 | 16971.958 | 16400.137 | 18566.079 | 17307.958 | 18200.389 | 17926.459 | 15181.358 | 16421.304 | 16999.394 | 16253.878 | 16421.304 | 12300.39 | -36.06% | 11655.533 | -39.41% | 20511784.04 | 1.1365 | 3 | 1.3124 | 1.2456 | 1.2974 | 1.2869 | 1.236 | 1.2072 | 1.2835 | 1.3622 | 1.3066 | 1.2447 | 1.2902 | 1.2206 | 1.2228 | 1.1839 | 1.163 | -10.36% |  | Trenton Channel additional tons reduced at other stacks (not on 167). Scrubber efficiency - 10%. NOx control - LNC2. PM control ESPC. | Active. Online Year - 1968. Scrubber efficiency 10%. NOx combustion control - LNC2. PM control - ESPC. Flue gas conditioning flag - Yes. SO2 permit rate - 1.66 lbs/mmBtu. DSI unit - Yes. DSI online - 2016. BART Affected unit - Yes.
60 | 71 | Michigan |  | 1743 | 7 | ST CLAIR | Coal Steam | 6250 | D017437 | 30424279.071 | 8608083.906 | 22691354.303 | 26088697.119 | 25930295.554 | 23592556.091 | 23881494.037 | 22356083.21 | 26482554.337 | 21765140.5 | 19064005.324 | 19006288.087 | 21500665.476 | 22916373.009 | 16657871.683 | 91 | -26.59% |  | 21911.827 | 6333.048 | 15979.827 | 19748.52 | 16803.729 | 15855.66 | 16204.701 | 12885.289 | 14303.86 | 11345.773 | 11564.351 | 13376.675 | 10987.912 | 10643.454 | 13376.675 | 9244.643 | -42.15% | 8938.395 | -44.06% | 18784242.39 | 0.95169 | 4 | 1.4404 | 1.4714 | 1.4085 | 1.514 | 1.2961 | 1.3441 | 1.3571 | 1.1527 | 1.0802 | 1.0426 | 1.2132 | 1.4076 | 1.0221 | 0.9289 | 1.1099 | -21.19% |  | St. Clair additional tons reduced at other stacks (not in 167). Scrubber efficiency - 10%. NOx control - LNC2. PM control - ESPC. SO2 permit rate - 1.67 lb/mmBtu. | Active. Online Year - 1969. Scrubber efficiency 10%. NOx combustion control - LNC2. PM control - ESPC. Flue gas conditioning flag - No. SO2 permit rate - 1.67 lbs/mmBtu. BART Affected unit - Yes.
42 | 51 | Maryland |  | 1554 | 3 | HERBERT A WAGNER | Coal Steam | 3797 | D015543 | 22188267.7 | 18143738.75 | 15191281.975 | 19594810.75 | 18511297.125 | 22255774.8 | 18039440.625 | 21134996.65 | 14317495.775 | 17081268.575 | 11758234.122 | 11425504.71 | 8271871.659 | 12748700.33 | 10167413.341 | 77 | -33.07% |  | 14938.604 | 12242.208 | 10095.925 | 13782.919 | 12693.881 | 15479.774 | 12860.26 | 14039.912 | 9116.984 | 10734.445 | 5852.1 | 6013.444 | 4960.18 | 8553.533 | 6013.444 | 7276.125 | -27.93% | 8750.932 | -13.32% | 12319277.08 | 1.4207 | 5 | 1.3465 | 1.3495 | 1.3292 | 1.4068 | 1.3715 | 1.3911 | 1.4258 | 1.3286 | 1.2735 | 1.2569 | 0.9954 | 1.0526 | 1.1993 | 1.3419 | 1.4313 | 7.681% |  | Active. NOx control - LNBO. NOx post combustion control - SCR. SCR Online year - 2002. PM Control - ESPC. SO2 permit rate - 1.2 lb/mmBtu. | Active. Online Year - 1966. NOx combustion control - LNBO. NOx post combustion control - SCR. SCR online 2002. PM control - ESPC. Flue gas conditioning flag - No. SO2 permit rate -1.2 lbs/mmBtu. BART Affected unit - Yes. | Burns low sulfur Colorado Coal
153 | 173 | Virginia |  | 3809 | 3 | YORKTOWN |  | 2364 | D038093 | 17746147.225 | 31176744.575 | 25772283.15 | 32746846.7 | 32772447.3 | 19093780.325 | 3035484.65 | 9509965.55 | 4144936.66 | 2677395.412 | 3908171.159 | 2072165.137 | 1073779.208 | 1028433.221 | 2008212.629 | 48.3333 | -92.21% |  | 7687.592 | 14815.614 | 10566.685 | 12691.365 | 13627.47 | 9439.13 | 1217.867 | 4613.462 | 1866.247 | 1184.414 | 1791.608 | 754.788 | 407.599 | 398.773 |  | 908.537 | -91.4% | 2070.452 | -80.41% | 4198038.757 | 0.98639 | 7 | 0.8664 | 0.95043 | 0.82 | 0.77512 | 0.83164 | 0.98871 | 0.80242 | 0.97024 | 0.90049 | 0.88475 | 0.91685 | 0.7285 | 0.75919 | 0.7755 | 0.90482 | 10.34% |  | NOx Post combustion control - SNCR. SO2 permit rate 2.61 lb/mmBtu |  | 790 MW oil fired unit. Does not have a wet scrubber. May retire in 2020, but that is not enforceable. -D.McLeod |  |  | Not Enforceable
|  | Totals | [7 empty] | 187777196.114 | 191200825.998 | 185999192.438 | 192045534.871 | 184915452.334 | 190903890.678 | 172163687.776 | 172845129.589 | 154647102.626 | 158573752.662 | 144773663.645 | 140496857.609 | 107883691.509 | 115964490.082 | 111085164.775 |  | -40.28% |  | 131404.239 | 137258.779 | 139618.612 | 139599.024 | 133700.565 | 145046.95 | 134021.791 | 127817.012 | 101900.837 | 117918.815 | 111794.543 | 110156.036 | 90099.424 | 94143.807 |  | 95676.686 | -31.47%