## AIM Reductions
Architectural Coatings Amendments OTC Phase 2
OTC Model Rule 6/3/2010 (with subsequent administrative revisions)
Control Efficiency Calculations
2016-08-10
| CARB | CARB | CARB | CARB | OTC | OTC | OTC | OTC
Coating Category | Existing VOC Limit (grams per liter) | Proposed VOC Limit (grams per liter) | Emissions in 2004 (excluding SCAQMD) (tons/day) | Emission Reductions (excluding SCAQMD) (tons/day) | Existing VOC Limit (grams per liter) | Proposed VOC Limit (grams per liter) | OTC emissions (tons/day) | OTC Reductions (tons/day)
24-01-001-xxx Architectural Coatings
Flat | 100 | 50 | 7.59 | 3.12 | 100 | 50 | 25.1335 | 10.3316
Nonflat | 150 | 100 | 10.424 | 2.774 | 150 | 100 | 34.518 | 9.1858
Nonflat - High Gloss | 250 | 150 | 3 | 0.91 | 250 | 150 | 9.9342 | 3.0134
|  |  | 21.014 | 6.804 |  |  | 69.5857 | 22.5307
|  |  | Percent Reduction: | 32.38% |  |  |  | 32.38%
24-01-008-000 Traffic Markings
Traffic Marking | 150 | 100 | 0.93 | 0.09 | 150 | 100 | 3.0796 | 0.29803
|  |  | 0.93 | 0.09 |  |  | 3.0796 | 0.29803
|  |  | Percent Reduction: | 9.677% |  |  |  | 9.677%
24-01-100-000 Industrial Maintenance Coatings
Industrial Maintenance | 250 | 250 | 2.34 | 0 | 340 | 250 | 26.3 | 10
|  |  | 2.34 | 0 |  |  | 26.3 | 10
|  |  | Percent Reduction: | 0% |  |  |  | 38.02%
24-01-200-000 Other Specialty Coatings
Aluminum Roof | 500 | 400 | 1.1 | 0.19 | 500 | 400 | 3.6425 | 0
Basement Specialty Coating | 400 | 400 | 0.01 | 0 | 400 | 400 | 0.033114 | 0
Bituminous Roof | 300 | 50 | 0.23 | 0.17 | 300 | 275 | 0.76162 | 0
Bituminous Roof Primer | 350 | 350 | 0.13 | 0 | 350 | 350 | 0.43048 | 0
Bond Breakers | 350 | 350 | 0.09 | 0 | 350 | 350 | 0.29803 | 0
Concrete Curing Compounds | 350 | 350 | 0.25 | 0 | 350 | 350 | 0.82785 | 0
Concrete/Masonry Sealer | 250-400 | 100 | 1.12 | 0.54 | 250-400 | 100 | 3.7088 | 1.7882
Driveway Sealer | 100 | 50 | 0.02 | 0 | 100 | 50 | 0.066228 | 0
Dry Fog | 400 | 150 | 0.46 | 0.41 | 400 | 150 | 1.5232 | 1.3577
Faux Finishing | 350 | 350 | 0.11 | 0 | 350 | 350 | 0.36425 | 0
Fire Resistive | 350 | 350 | 0.01 | 0 | 350 | 350 | 0.033114 | 0
Floor | 250 | 100 | 0.39 | 0.07 | 250 | 100 | 1.2914 | 0.2318
Form Release Compounds | 250 | 250 | 0.45 | 0 | 250 | 250 | 1.4901 | 0
Graphic Arts | 500 | 500 | 0 | 0 | 500 | 500 | 0 | 0
High Temperature | 420 | 420 | 0.02 | 0 | 420 | 420 | 0.066228 | 0
Low Solids | 120 | 120 | 0.02 | 0 | 120 | 120 | 0.066228 | 0
Magnesite Cement | 450 | 450 | 0.05 | 0 | 450 | 450 | 0.16557 | 0
Mastic Texture | 300 | 100 | 0.29 | 0.1 | 300 | 100 | 0.9603 | 0.33114
Metallic Pigmented | 500 | 500 | 0.05 | 0 | 500 | 500 | 0.16557 | 0
Multi-Color | 250 | 250 | 0 | 0 | 250 | 250 | 0 | 0
Pre-Treatment Wash Primer | 420 | 420 | 0 | 0 | 420 | 420 | 0 | 0
Primer, Sealer, and Undercoater | 200 | 100 | 3.98 | 1.12 | 200 | 100 | 13.1794 | 3.7088
Reactive Penetrating Sealer | 250-400 | 350 | 0.01 | 0 | 250-400 | 350 | 0.033114 | 0
Recycled | 250 | 250 | 0 | 0 | 250 | 250 | 0 | 0
Roof | 250 | 50 | 0.22 | 0.07 | 250 | 250 | 0.72851 | 0
Rust Preventative | 400 | 250 | 3.44 | 1.57 | 400 | 250 | 11.3912 | 5.1989
Shellacs – Clear | 730 | 730 | 0.14 | 0 | 730 | 730 | 0.4636 | 0
Shellacs – Opaque | 550 | 550 | 0.44 | 0 | 550 | 550 | 1.457 | 0
Specialty Primer, Sealer, and Undercoater | 350 | 100 | 3.4 | 2.62 | 350 | 100 | 11.2587 | 8.6759
Stains | 250 | 250 | 2.14 | 0 | 250 | 250 | 7.0864 | 0
Stone Consolidant | 100-400 | 450 | 0 | 0 | 100-400 | 450 | 0 | 0
Swimming Pool | 340 | 340 | 0.03 | 0 | 340 | 340 | 0.099342 | 0
Tub and Tile Refinish | 100-250 | 420 | 0 | 0 | 100-250 | 420 | 0 | 0
Waterproofing Membranes | 250-400 | 250 | 0.65 | 0.09 | 250-400 | 250 | 2.1524 | 0.29803
Wood Coatings | 250-680 | 275 | 3.52 | 1.41 | 250-680 | 275 | 11.6561 | 4.6691
Wood Preservatives | 350 | 350 | 0.32 | 0 | 350 | 350 | 1.0596 | 0
Zinc-Rich Primer | 500 | 340 | 0.04 | 0.01 | 500 | 340 | 0.13246 | 0.033114
|  |  | 23.13 | 8.37 |  |  | 76.5926 | 26.2925
|  |  | Percent Reduction: | 36.19% |  |  |  | 34.33%
All AIM Coatings: |  | Total | 47.414 | 15.264 |  |  | 175.5578 | 59.1212
|  |  | Percent Reduction: | 32.19% |  |  |  | 33.68%
Notes:
1. Blue highlights indicate where OTC limits/reductions differ from the CARB limits/reductions

## AIM Limits
Architectural Coatings Amendments OTC Phase 2
OTC Model Rule 6/3/2010 (with subsequent administrative revisions)
VOC Content Limits
2016-08-10
| Coating Category | 2002 AIM Model Rule | 2010 AIM Model Rule | VOC Content Limit
|  | VOC Content Limit | VOC Content Limit
|  | (grams per liter) | (grams per liter) | New | Lowered | Eliminated
|  | 2005-01-01 | 2014-01-01
1 | Flat Coatings | 100 | 50 |  | 1
2 | Nonflat Coatings | 150 | 100 |  | 2
3 | Nonflat – High Gloss Coatings | 250 | 150 |  | 3
Specialty Coatings
4 | Aluminum Roof | N/A | 450 | 1
5 | Antenna Coatings | 530 | N/A |  |  | 1
6 | Antifouling Coatings | 400 | N/A |  |  | 2
7 | Basement Specialty Coatings | N/A | 400 | 2
8 | Bituminous Roof Coatings | 300 | 270 |  | 4
9 | Bituminous Roof Primers | 350 | 350
10 | Bond Breakers | 350 | 350
11 | Calcimine Recoaters | 475 | 475
Clear Wood Coatings
12 | • Clear Brushing Lacquers | 680 |  |  |  | 3
13 | • Lacquers (including lacquer sanding sealers) | 550 |  |  |  | 4
14 | • Sanding Sealers (other than lacquer sanding sealers) | 350 | N/A |  |  | 5
15 | • Varnishes | 350 |  |  |  | 6
16 | • Conversion Varnishes | 725 |  |  |  | 7
17 | Concrete Curing Compounds | 350 | 350
18 | Concrete/Masonry Sealer | N/A | 100 | 3
19 | Concrete Surface Retarders | 780 | 780
20 | Conjugated Oil Varnish | N/A | 450 | 4
21 | Conversion Varnish | 725 | 725
22 | Driveway Sealers | N/A | 50 | 5
23 | Dry Fog Coatings | 400 | 150 |  | 5
24 | Faux Finishing Coatings | 350 | 350
25 | Fire‑Resistive Coatings | 350 | 350
Fire‑Retardant Coatings
26 | • Clear | 650 | N/A |  |  | 8
27 | • Opaque | 350 |  |  |  | 9
28 | Floor Coatings | 250 | 100 |  | 6
29 | Flow Coatings | 420 | N/A |  |  | 10
30 | Form‑Release Compounds | 250 | 250
31 | Graphic Arts Coatings (Sign Paints) | 500 | 500
32 | High‑Temperature Coatings | 420 | 420
33 | Impacted Immersion Coatings | 780 | 780
34 | Industrial Maintenance Coatings | 340 | 250 |  | 7
35 | Low‑Solids Coatings | 120 | 120
36 | Magnesite Cement Coatings | 450 | 450
37 | Mastic Texture Coatings | 300 | 100 |  | 8
38 | Metallic Pigmented Coatings | 500 | 500
39 | Multi‑Color Coatings | 250 | 250
40 | Nuclear Coatings | 450 | 450
41 | Pre‑Treatment Wash Primers | 420 | 420
42 | Primers, Sealers, and Undercoaters | 200 | 100 |  | 9
43 | Quick‑Dry Enamels | 250 | N/A |  |  | 11
44 | Quick‑Dry Primers, Sealers and Undercoaters | 200 | N/A |  |  | 12
45 | Reactive Penetrating Sealer | N/A | 350 | 6
46 | Reactive Penetrating Carbonate Stone Sealer | N/A | 500 | 7
47 | Recycled Coatings | 250 | 250
48 | Roof Coatings | 250 | 250
49 | Rust Preventative Coatings | 400 | 250 |  | 10
Shellacs
50 | • Clear | 730 | 730
51 | • Opaque | 550 | 550
52 | Specialty Primers, Sealers, and Undercoaters | 350 | 100 |  | 11
53 | Stains | 250 | 250
54 | Stone Consolidant | N/A | 450 | 8
55 | Swimming Pool Coatings | 340 | 340
56 | Swimming Pool Repair and Maintenance Coatings | 340 | N/A |  |  | 13
57 | Temperature‑Indicator Safety Coatings | 550 | N/A
58 | Thermoplastic Rubber Coatings and Mastics | 550 | 550
59 | Traffic Marking Coatings | 150 | 100 |  | 12
60 | Tub and Tile Refinish | N/A | 420 | 9
61 | Waterproofing Membranes | N/A | 250 | 10
62 | Waterproofing Sealers | 250 | N/A |  |  | 14
63 | Waterproofing Concrete/Masonry Sealers | 400 | N/A |  |  | 15
64 | Wood Coatings | N/A | 275 | 11
65 | Wood Preservatives | 350 | 350
66 | Zinc-Rich Primer | N/A | 340 | 12

## CP CE wo AMR toxic ban
CONSUMER PRODUCTS AMENDMENTS OTC Phase 3 and 4
OTC Model Rules 6/3/2010 and 5/10/2012 (with subsequent administrative revisions)
Control Efficiency Calculations
2016-06-28
|  | CA | CA | CA | CA | CA
Product Category | Product Form | VOC Limit | VOC Emissions Adjusted | VOC Emission Reductions | VOC Emission Reductions | Effective Date | CARB Amendments | Notes
|  | (wt%) | (Tons/Day) | (TPD) | (TPY)
Oven Cleaner | Non-aerosol | 1 |  | NA |  | NA | 2006 | Changed to 4 in CA later and in OTC model
Nail Polish Remover | All | 1 |  | NA |  | 2007-12-31 | 1999/2006 | Not all reductions applicable in OTC due to acetone
Brake Cleaner | All | 10 | 4.84 | 3.7 | 1350.5 | 2008-12-31 | 2006 | Automotive Maintenance and Repair
Carburetor or Fuel-Injection Air Intake Cleaner | All | 10 | 2.61 | 2 | 730 | 2008-12-31 | 2006 | Automotive Maintenance and Repair
Engine Degreaser | Aerosol | 10 | 1.05 | 0.62 | 226.3 | 2008-12-31 | 2006 | Automotive Maintenance and Repair
General Purpose Degreaser | Aerosol | 10 | 0.98 | 0.7 | 255.5 | 2008-12-31 | 2006 | Automotive Maintenance and Repair
Anti-Static Product | Aerosol | 80 | 0.275 | 0.057 | 20.805 | 2008-12-31 | 2004
Bathroom and Tile Cleaner | Non-aerosol | 1 | 0.4 | 0.13 | 47.45 | 2008-12-31 | 2006
Construction, Panel, and Floor Covering Adhesive | Non-aerosol | 7 | 1.27 | 0.41 | 149.65 | 2008-12-31 | 2006
Disinfectant | Aerosol | 70 | 6.8 | 0.66 | 240.9 | 2008-12-31 | 2006
| Non-aerosol | 1 | 1.68 | 0.49 | 178.85 | 2008-12-31 | 2006
Floor Polish or Wax | resilient | 1 | 0.66 | 0.43 | 156.95 | 2010-12-31 | 2006
| non-resilient | 1 | 0.07 | 0.05 | 18.25 | 2010-12-31 | 2006
Furniture Maintenance Product | Non-aerosol | 3 | 0.17 | 0.06 | 21.9 | 2008-12-31 | 2006
General Purpose Cleaner | Aerosol | 8 | 0.34 | 0.05 | 18.25 | 2008-12-31 | 2006
Laundry Starch/Sizing/Fabric Finish Product | All | 4.5 | 1.12 | 0.06 | 21.9 | 2008-12-31 | 2006
Sanitizer | Aerosol | 70 | 1.41 | 0.46 | 167.9 | 2008-12-31 | 2006
| Non-aerosol | 1 | 0.47 | 0.33 | 120.45 | 2008-12-31 | 2006
Shaving Gel | All | 4 | 0.906 | 0.435 | 158.775 | 2009-12-31 | 2005
Temporary Hair Color | Aerosol | 55 | 0.3 | 0.13 | 47.45 | 2010-12-31 | 2006
Sub-total |  |  | 20.511 | 7.072 | 2581.28
Multi Purpose Solvents and Paint Thinners | Non-aerosol | 30 | 12.5 | 8.4 | 3066 | 2010-12-31 | 2009
|  | 3 |  | 3.9 | 1423.5 | 2013-12-31 | 2009
Sub-total |  |  | 12.5 | 12.3 | 4489.5
Control Efficiency Calculations:
Total CA 2005 CP ROG Inventory (tpd) |  |  | 230
Total CA 2010 CP ROG Inventory minus SCAQMD |  |  | 119
Control Efficiency Phase 3 |  |  |  | 3.075%
Control Efficiency Phase 4 |  |  |  | 10.34%
Control Efficiency Phase 3 and 4 |  |  |  | 13.41%
Notes:
1. Sources:
CARB Initial Statement of Reasons Staff Reports 2006 and 2009 Rule Amendments
CARB inventory website 4-21-2016 http://www.arb.ca.gov/app/emsinv/fcemssumcat2013.php
2. All categories are 2003 emissions from 2006 Staff Report, except Multipurpose Solvents and Paint Thinners which are 2009 projections from the 2009 Staff Report
3. The multipurpose solvents and paint thinners do not include emissions or reductions in the South Coast Air Basin.
Automotive Maintenance and Repair (AMR) Categories

## CP CE w AMR toxic ban
CONSUMER PRODUCTS AMENDMENTS OTC Phase 3 and 4
OTC Model Rules 6/3/2010 and 5/10/2012 (with subsequent administrative revisions)
Control Efficiency Calculations
2016-06-28
|  | CA | CA | CA | CA | CA
Product Category | Product Form | VOC Limit | VOC Emissions Adjusted | VOC Emission Reductions | VOC Emission Reductions | Effective Date | CARB Amendments | Notes
|  | (wt%) | (Tons/Day) | (TPD) | (TPY)
Oven Cleaner | Non-aerosol | 1 |  | NA |  | NA | 2006 | Changed to 4 in CA later and in OTC model
Nail Polish Remover | All | 1 |  | NA |  | 2007-12-31 | 1999/2006 | Not all reductions applicable in OTC due to acetone
Brake Cleaner | All | 10 | 4.84 | 3.7 | 1350.5 | 2008-12-31 | 2006 | Automotive Maintenance and Repair
Carburetor or Fuel-Injection Air Intake Cleaner | All | 10 | 2.61 | 2 | 730 | 2008-12-31 | 2006 | Automotive Maintenance and Repair
Engine Degreaser | Aerosol | 10 | 1.05 | 0.62 | 226.3 | 2008-12-31 | 2006 | Automotive Maintenance and Repair
General Purpose Degreaser | Aerosol | 10 | 0.98 | 0.7 | 255.5 | 2008-12-31 | 2006 | Automotive Maintenance and Repair
Anti-Static Product | Aerosol | 80 | 0.275 | 0.057 | 20.805 | 2008-12-31 | 2004
Bathroom and Tile Cleaner | Non-aerosol | 1 | 0.4 | 0.13 | 47.45 | 2008-12-31 | 2006
Construction, Panel, and Floor Covering Adhesive | Non-aerosol | 7 | 1.27 | 0.41 | 149.65 | 2008-12-31 | 2006
Disinfectant | Aerosol | 70 | 6.8 | 0.66 | 240.9 | 2008-12-31 | 2006
| Non-aerosol | 1 | 1.68 | 0.49 | 178.85 | 2008-12-31 | 2006
Floor Polish or Wax | resilient | 1 | 0.66 | 0.43 | 156.95 | 2010-12-31 | 2006
| non-resilient | 1 | 0.07 | 0.05 | 18.25 | 2010-12-31 | 2006
Furniture Maintenance Product | Non-aerosol | 3 | 0.17 | 0.06 | 21.9 | 2008-12-31 | 2006
General Purpose Cleaner | Aerosol | 8 | 0.34 | 0.05 | 18.25 | 2008-12-31 | 2006
Laundry Starch/Sizing/Fabric Finish Product | All | 4.5 | 1.12 | 0.06 | 21.9 | 2008-12-31 | 2006
Sanitizer | Aerosol | 70 | 1.41 | 0.46 | 167.9 | 2008-12-31 | 2006
| Non-aerosol | 1 | 0.47 | 0.33 | 120.45 | 2008-12-31 | 2006
Shaving Gel | All | 4 | 0.906 | 0.435 | 158.775 | 2009-12-31 | 2004
Temporary Hair Color | Aerosol | 55 | 0.3 | 0.13 | 47.45 | 2010-12-31 | 2006
Sub-total |  |  | 25.351 | 10.772 | 3931.78
Multi Purpose Solvents and Paint Thinners | Non-aerosol | 30 | 12.5 | 8.4 | 3066 | 2010-12-31 | 2009
|  | 3 |  | 3.9 | 1423.5 | 2013-12-31 | 2009
Sub-total |  |  | 12.5 | 12.3 | 4489.5
Control Efficiency Calculations:
Total CA 2005 CP ROG Inventory (tpd) |  |  | 230
Total CA 2010 CP ROG Inventory minus SCAQMD |  |  | 119
Control Efficiency Phase 3 |  |  |  | 4.683%
Control Efficiency Phase 4 |  |  |  | 10.34%
Control Efficiency Phase 3 and 4 |  |  |  | 15.02%
Notes:
1. Sources:
CARB Initial Statement of Reasons Staff Reports 2006 and 2009 Rule Amendments
CARB inventory website 4-21-2016 http://www.arb.ca.gov/app/emsinv/fcemssumcat2013.php
2. All categories are 2003 emissions from 2006 Staff Report, except Multipurpose Solvents and Paint Thinners which are 2009 projections from the 2009 Staff Report
3. The multipurpose solvents and paint thinners do not include emissions or reductions in the South Coast Air Basin.
Automotive Maintenance and Repair (AMR) Categories

## CP Emiss Partial AMR toxic ban
CONSUMER PRODUCTS AMENDMENTS OTC Summary
2016-06-28
State | 2010 Total Population | Base Emission Factor (lb VOC/capita/yr) | Emissions (tons VOC/yr) | Emissions (tons VOC/day) | PECHAN REPORT Percent Reduction from National Rule 1 | Emission Factor after National Rule (lb VOC/capita/yr) | Emissions after National Rule (tons VOC/yr) | Emissions after National Rule (tons VOC/day) | Percent Reduction from OTC 2001 Model Rule | Emission Factor after OTC 2001 Model Rule (lb VOC/capita/yr) | Emissions after OTC 2001 Model Rule (tons VOC/yr) | Emissions after OTC 2001 Model Rule (tons VOC/day) | Percent Reduction from OTC 2006 Model Rule | Emission Factor after OTC 2006 Model Rule (lb VOC/capita/yr) | Emissions after OTC 2006 Model Rule (tons VOC/yr) | Emissions after OTC 2006 Model Rule (tons VOC/day) | Percent Reduction from OTC 2010 Model Rule | Emission Factor after OTC 2006 Model Rule (lb VOC/capita/yr) | Emissions after OTC 2010 Model Rule (tons VOC/yr) | Emissions after OTC 2010 Model Rule (tons/day) | Emission Reduction from 2010 OTC Model Rule (tons /year) | Emission Reductions from 2010 OTC Model Rule (tons /day) | Percent Reduction from 2012 OTC Model Rule | Emission Factor after OTC 2012 Model Rule (lb VOC/capita/yr) | Emissions after OTC 2010 Model Rule (tons VOC/yr) | Emissions after 2012 Model Rule (tons/day) | Emission Reductions after 2012 Model Rule (tons /year) | Emission Reductions after 2012 Model Rule (tons /day)
.Connecticut | 3574097 | 7.84 | 14010.4602 | 38.3848 | 9.95% | 7.0599 | 12616.4194 | 34.5655 | 14.2% | 6.0574 | 10824.8879 | 29.6572 | 2% | 5.9363 | 10608.3901 | 29.0641 | 3.1% | 5.7522 | 10279.53 | 28.1631 | 328.8601 | 0.90099 | 10.3% | 5.1598 | 9220.7384 | 25.2623 | 949.7361 | 2.602
.Delaware | 897934 | 7.84 | 3519.9013 | 9.6436 | 9.95% | 7.0599 | 3169.6711 | 8.684 | 14.2% | 6.0574 | 2719.5778 | 7.4509 | 2% | 5.9363 | 2665.1862 | 7.3019 | 3.1% | 5.7522 | 2582.5655 | 7.0755 | 82.6208 | 0.22636 | 10.3% | 5.1598 | 2316.5612 | 6.3467 | 238.6058 | 0.65371
.District of Columbia | 601723 | 7.84 | 2358.7542 | 6.4623 | 9.95% | 7.0599 | 2124.0581 | 5.8193 | 14.2% | 6.0574 | 1822.4419 | 4.993 | 2% | 5.9363 | 1785.993 | 4.8931 | 3.1% | 5.7522 | 1730.6272 | 4.7414 | 55.3658 | 0.15169 | 10.3% | 5.1598 | 1552.3726 | 4.2531 | 159.8944 | 0.43807
.Maine | 1328361 | 7.84 | 5207.1751 | 14.2662 | 9.95% | 7.0599 | 4689.0612 | 12.8467 | 14.2% | 6.0574 | 4023.2145 | 11.0225 | 2% | 5.9363 | 3942.7502 | 10.8021 | 3.1% | 5.7522 | 3820.525 | 10.4672 | 122.2253 | 0.33486 | 10.3% | 5.1598 | 3427.0109 | 9.3891 | 352.9821 | 0.96707
.Maryland | 5773552 | 7.84 | 22632.3238 | 62.0064 | 9.95% | 7.0599 | 20380.4076 | 55.8367 | 14.2% | 6.0574 | 17486.3897 | 47.9079 | 2% | 5.9363 | 17136.6619 | 46.9498 | 4.7% | 5.6573 | 16331.2388 | 44.7431 | 805.4231 | 2.2066 | 10.3% | 5.0746 | 14649.1212 | 40.1346 | 1508.8595 | 4.1339
.Massachusetts | 6547629 | 7.84 | 25666.7057 | 70.3197 | 9.95% | 7.0599 | 23112.8685 | 63.3229 | 14.2% | 6.0574 | 19830.8411 | 54.3311 | 2% | 5.9363 | 19434.2243 | 53.2445 | 4.7% | 5.6573 | 18520.8158 | 50.742 | 913.4085 | 2.5025 | 10.3% | 5.0746 | 16613.1718 | 45.5155 | 1711.1567 | 4.6881
.New Hampshire | 1316470 | 7.84 | 5160.5624 | 14.1385 | 9.95% | 7.0599 | 4647.0864 | 12.7317 | 14.2% | 6.0574 | 3987.2002 | 10.9238 | 2% | 5.9363 | 3907.4562 | 10.7054 | 3.1% | 5.7522 | 3786.325 | 10.3735 | 121.1311 | 0.33187 | 10.3% | 5.1598 | 3396.3335 | 9.305 | 349.8224 | 0.95842
.New Jersey | 8791894 | 7.84 | 34464.2245 | 94.4225 | 9.95% | 7.0599 | 31035.0341 | 85.0275 | 14.2% | 6.0574 | 26628.0593 | 72.9536 | 2% | 5.9363 | 26095.4981 | 71.4945 | 4.7% | 5.6573 | 24869.0097 | 68.1343 | 1226.4884 | 3.3602 | 10.3% | 5.0746 | 22307.5017 | 61.1164 | 2297.6727 | 6.295
.New York | 19378102 | 7.84 | 75962.1598 | 208.1155 | 9.95% | 7.0599 | 68403.9249 | 187.408 | 14.2% | 6.0574 | 58690.5676 | 160.7961 | 2% | 5.9363 | 57516.7562 | 157.5802 | 3.1% | 5.7522 | 55733.7368 | 152.6952 | 1783.0194 | 4.885 | 10.3% | 5.1598 | 49993.1619 | 136.9676 | 5149.2957 | 14.1077
.Pennsylvania | 12702379 | 7.84 | 49793.3257 | 136.4201 | 9.95% | 7.0599 | 44838.8898 | 122.8463 | 14.2% | 6.0574 | 38471.7674 | 105.4021 | 2% | 5.9363 | 37702.3321 | 103.2941 | 3.1% | 5.7522 | 36533.5598 | 100.0919 | 1168.7723 | 3.2021 | 10.3% | 5.1598 | 32770.6031 | 89.7825 | 3375.3721 | 9.2476
.Rhode Island | 1052567 | 7.84 | 4126.0626 | 11.3043 | 9.95% | 7.0599 | 3715.5194 | 10.1795 | 14.2% | 6.0574 | 3187.9157 | 8.734 | 2% | 5.9363 | 3124.1573 | 8.5593 | 3.1% | 5.7522 | 3027.3085 | 8.294 | 96.8489 | 0.26534 | 10.3% | 5.1598 | 2715.4957 | 7.4397 | 279.6961 | 0.76629
.Vermont | 625741 | 7.84 | 2452.9047 | 6.7203 | 9.95% | 7.0599 | 2208.8407 | 6.0516 | 14.2% | 6.0574 | 1895.1853 | 5.1923 | 2% | 5.9363 | 1857.2816 | 5.0884 | 3.1% | 5.7522 | 1799.7059 | 4.9307 | 57.5757 | 0.15774 | 10.3% | 5.1598 | 1614.3362 | 4.4228 | 166.2766 | 0.45555
.Virginia | 8001024 | 7.84 | 31364.0141 | 85.9288 | 9.95% | 7.0599 | 28243.2947 | 77.3789 | 14.2% | 6.0574 | 24232.7468 | 66.3911 | 2% | 5.9363 | 23748.0919 | 65.0633 | 3.1% | 5.7522 | 23011.901 | 63.0463 | 736.1908 | 2.017 | 10.3% | 5.1598 | 20641.6752 | 56.5525 | 2126.0925 | 5.8249
OTC | 70591473 |  | 276718.5742 | 758.1331 |  |  | 249185.076 | 682.6988 |  |  | 213800.7952 | 585.7556 |  |  | 209524.7793 | 574.0405 |  |  | 202026.849 | 553.4982 | 7497.9303 | 20.5423 |  |  | 181218.0836 | 496.4879 | 18665.4626 | 51.1383
1 NJ used a 12 percent reduction from National rule in emission inventory

## CP Emiss w AMR toxic ban all
CONSUMER PRODUCTS AMENDMENTS OTC Summary
2016-06-28
State | 2010 Total Population | Base Emission Factor (lb VOC/capita/yr) | Emissions (tons VOC/yr) | Emissions (tons VOC/day) | PECHAN REPORT Percent Reduction from National Rule 1 | Emission Factor after National Rule (lb VOC/capita/yr) | Emissions after National Rule (tons VOC/yr) | Emissions after National Rule (tons VOC/day) | Percent Reduction from OTC 2001 Model Rule | Emission Factor after OTC 2001 Model Rule (lb VOC/capita/yr) | Emissions after OTC 2001 Model Rule (tons VOC/yr) | Emissions after OTC 2001 Model Rule (tons VOC/day) | Percent Reduction from OTC 2006 Model Rule | Emission Factor after OTC 2006 Model Rule (lb VOC/capita/yr) | Emissions after OTC 2006 Model Rule (tons VOC/yr) | Emissions after OTC 2006 Model Rule (tons VOC/day) | Percent Reduction from OTC 2010 Model Rule | Emission Factor after OTC 2006 Model Rule (lb VOC/capita/yr) | Emissions after OTC 2010 Model Rule (tons VOC/yr) | Emissions after OTC 2010 Model Rule (tons/day) | Emission Reduction from 2010 OTC Model Rule (tons /year) | Emission Reductions from 2010 OTC Model Rule (tons /day) | Percent Reduction from 2012 OTC Model Rule | Emission Factor after OTC 2012 Model Rule (lb VOC/capita/yr) | Emissions after OTC 2010 Model Rule (tons VOC/yr) | Emissions after 2012 Model Rule (tons/day) | Emission Reductions after 2012 Model Rule (tons /year) | Emission Reductions after 2012 Model Rule (tons /day)
.Connecticut | 3574097 | 7.84 | 14010.4602 | 38.3848 | 9.95% | 7.0599 | 12616.4194 | 34.5655 | 14.2% | 6.0574 | 10824.8879 | 29.6572 | 2% | 5.9363 | 10608.3901 | 29.0641 | 4.7% | 5.6573 | 10109.7958 | 27.6981 | 498.5943 | 1.366 | 10.3% | 5.0746 | 9068.4868 | 24.8452 | 934.0541 | 2.5591
.Delaware | 897934 | 7.84 | 3519.9013 | 9.6436 | 9.95% | 7.0599 | 3169.6711 | 8.684 | 14.2% | 6.0574 | 2719.5778 | 7.4509 | 2% | 5.9363 | 2665.1862 | 7.3019 | 4.7% | 5.6573 | 2539.9225 | 6.9587 | 125.2638 | 0.34319 | 10.3% | 5.0746 | 2278.3105 | 6.2419 | 234.666 | 0.64292
.District of Columbia | 601723 | 7.84 | 2358.7542 | 6.4623 | 9.95% | 7.0599 | 2124.0581 | 5.8193 | 14.2% | 6.0574 | 1822.4419 | 4.993 | 2% | 5.9363 | 1785.993 | 4.8931 | 4.7% | 5.6573 | 1702.0514 | 4.6632 | 83.9417 | 0.22998 | 10.3% | 5.0746 | 1526.7401 | 4.1828 | 157.2542 | 0.43083
.Maine | 1328361 | 7.84 | 5207.1751 | 14.2662 | 9.95% | 7.0599 | 4689.0612 | 12.8467 | 14.2% | 6.0574 | 4023.2145 | 11.0225 | 2% | 5.9363 | 3942.7502 | 10.8021 | 4.7% | 5.6573 | 3757.441 | 10.2944 | 185.3093 | 0.5077 | 10.3% | 5.0746 | 3370.4245 | 9.234 | 347.1537 | 0.95111
.Maryland | 5773552 | 7.84 | 22632.3238 | 62.0064 | 9.95% | 7.0599 | 20380.4076 | 55.8367 | 14.2% | 6.0574 | 17486.3897 | 47.9079 | 2% | 5.9363 | 17136.6619 | 46.9498 | 4.7% | 5.6573 | 16331.2388 | 44.7431 | 805.4231 | 2.2066 | 10.3% | 5.0746 | 14649.1212 | 40.1346 | 1508.8595 | 4.1339
.Massachusetts | 6547629 | 7.84 | 25666.7057 | 70.3197 | 9.95% | 7.0599 | 23112.8685 | 63.3229 | 14.2% | 6.0574 | 19830.8411 | 54.3311 | 2% | 5.9363 | 19434.2243 | 53.2445 | 4.7% | 5.6573 | 18520.8158 | 50.742 | 913.4085 | 2.5025 | 10.3% | 5.0746 | 16613.1718 | 45.5155 | 1711.1567 | 4.6881
.New Hampshire | 1316470 | 7.84 | 5160.5624 | 14.1385 | 9.95% | 7.0599 | 4647.0864 | 12.7317 | 14.2% | 6.0574 | 3987.2002 | 10.9238 | 2% | 5.9363 | 3907.4562 | 10.7054 | 4.7% | 5.6573 | 3723.8057 | 10.2022 | 183.6504 | 0.50315 | 10.3% | 5.0746 | 3340.2537 | 9.1514 | 344.0461 | 0.94259
.New Jersey | 8791894 | 7.84 | 34464.2245 | 94.4225 | 9.95% | 7.0599 | 31035.0341 | 85.0275 | 14.2% | 6.0574 | 26628.0593 | 72.9536 | 2% | 5.9363 | 26095.4981 | 71.4945 | 4.7% | 5.6573 | 24869.0097 | 68.1343 | 1226.4884 | 3.3602 | 10.3% | 5.0746 | 22307.5017 | 61.1164 | 2297.6727 | 6.295
.New York | 19378102 | 7.84 | 75962.1598 | 208.1155 | 9.95% | 7.0599 | 68403.9249 | 187.408 | 14.2% | 6.0574 | 58690.5676 | 160.7961 | 2% | 5.9363 | 57516.7562 | 157.5802 | 4.7% | 5.6573 | 54813.4687 | 150.1739 | 2703.2875 | 7.4063 | 10.3% | 5.0746 | 49167.6814 | 134.706 | 5064.2712 | 13.8747
.Pennsylvania | 12702379 | 7.84 | 49793.3257 | 136.4201 | 9.95% | 7.0599 | 44838.8898 | 122.8463 | 14.2% | 6.0574 | 38471.7674 | 105.4021 | 2% | 5.9363 | 37702.3321 | 103.2941 | 4.7% | 5.6573 | 35930.3225 | 98.4392 | 1772.0096 | 4.8548 | 10.3% | 5.0746 | 32229.4993 | 88.3 | 3319.6384 | 9.0949
.Rhode Island | 1052567 | 7.84 | 4126.0626 | 11.3043 | 9.95% | 7.0599 | 3715.5194 | 10.1795 | 14.2% | 6.0574 | 3187.9157 | 8.734 | 2% | 5.9363 | 3124.1573 | 8.5593 | 4.7% | 5.6573 | 2977.3219 | 8.157 | 146.8354 | 0.40229 | 10.3% | 5.0746 | 2670.6578 | 7.3169 | 275.0778 | 0.75364
.Vermont | 625741 | 7.84 | 2452.9047 | 6.7203 | 9.95% | 7.0599 | 2208.8407 | 6.0516 | 14.2% | 6.0574 | 1895.1853 | 5.1923 | 2% | 5.9363 | 1857.2816 | 5.0884 | 4.7% | 5.6573 | 1769.9894 | 4.8493 | 87.2922 | 0.23916 | 10.3% | 5.0746 | 1587.6805 | 4.3498 | 163.5311 | 0.44803
.Virginia | 8001024 | 7.84 | 31364.0141 | 85.9288 | 9.95% | 7.0599 | 28243.2947 | 77.3789 | 14.2% | 6.0574 | 24232.7468 | 66.3911 | 2% | 5.9363 | 23748.0919 | 65.0633 | 4.7% | 5.6573 | 22631.9316 | 62.0053 | 1116.1603 | 3.058 | 10.3% | 5.0746 | 20300.8426 | 55.6187 | 2090.9868 | 5.7287
OTC | 70591473 |  | 276718.5742 | 758.1331 |  |  | 249185.076 | 682.6988 |  |  | 213800.7952 | 585.7556 |  |  | 209524.7793 | 574.0405 |  |  | 199677.1147 | 547.0606 | 9847.6646 | 26.9799 |  |  | 179110.3719 | 490.7133 | 18448.3683 | 50.5435
1 NJ used a 12 percent reduction from National rule in emission inventory

## CP CARB Solvents
Consumer Products
From CARB Staff Report 2009 Amendments
Table ES-2
Proposed VOC Limits, Emissions, and Reductions at Effective Date
Product Category | Product | Proposed VOC Limit (percent by weight) | 2009 VOC Emissions* (tons per day) | Effective | Reductions Upon Effective Date
| Form |  |  | Date | (tons per day)
Double Phase Aerosol
Air Freshener | Aerosol | 20 | 10.2 | 2012-12-31 | 2
Multi-purpose Solvent |  | tier 1: 30 | 12.5+ | 2010-12-31 | 8.4+
& Paint Thinner | Non-aerosol | tier 2: 3 | --- | 2013-12-31 | 3.9+
Total Emissions 2009 | 22.6 tons per day
Total VOC Reductions
by end of 2013 | 14.7 tons per day
* Survey emissions adjusted for market coverage, grown to the 2009 calendar year, and rounded.
+ Does not include emissions or reductions in the South Coast Air Basin.
Table VI-3
Thinners and Solvents*
|  |  | 2009 | 2009 Adjusted
Product | Number of |  | Category Sales | VOC Emissions
Form | Products |  | (lbs/day) | (lbs/day)**
Jurisdiction
Liquid | 165 | Statewide | 54380 | 43620
|  | SCAQMD | 23320 | 18700
|  | Total*** | 31,060+ | 24,920+